## Sensor Q
Series1 | Series2 | Series3 | real_measure | Columns A,B and C represent 3 sensors outputs for a real world measure with a value of 2.5 and a possible range of -2 to 6
0.0077822 | -0.45637 | 2.3522 | 2.5 | 1.Which is the best sensor and why?
2.7383 | 2.6197 | 2.506 | 2.5 | 2. Which sensor is almost not usefull at all and why?
4.1443 | 3.4496 | 2.5475 | 2.5 | 3. What is the standard daviation of each data series?
0.058901 | 0.23578 | 2.3868 | 2.5 | 4. what is the ditribution that best describes each sensor output?
2.6467 | 2.5736 | 2.5037 | 2.5 | 5. What is the RMS for each sensor?
4.1969 | 3.4919 | 2.5496 | 2.5
3.1762 | 2.8458 | 2.5173 | 2.5
3.1397 | 2.8264 | 2.5163 | 2.5
1.6724 | 2.0724 | 2.4786 | 2.5
0.91861 | 1.5987 | 2.4549 | 2.5
0.80279 | 1.5078 | 2.4504 | 2.5
4.3149 | 3.5938 | 2.5547 | 2.5
3.6869 | 3.1353 | 2.5318 | 2.5
0.14191 | 0.59488 | 2.4047 | 2.5
1.6788 | 2.076 | 2.4788 | 2.5
3.0117 | 2.7594 | 2.513 | 2.5
2.7334 | 2.6173 | 2.5059 | 2.5
0.25666 | 0.86793 | 2.4184 | 2.5
1.5746 | 2.018 | 2.4759 | 2.5
1.5983 | 2.0313 | 2.4766 | 2.5
0.16816 | 0.67009 | 2.4085 | 2.5
4.3152 | 3.594 | 2.5547 | 2.5
2.4688 | 2.4844 | 2.4992 | 2.5
3.2345 | 2.877 | 2.5188 | 2.5
1.7293 | 2.1035 | 2.4802 | 2.5
1.9517 | 2.2215 | 2.4861 | 2.5
2.4126 | 2.4562 | 2.4978 | 2.5
0.39781 | 1.092 | 2.4296 | 2.5
2.5832 | 2.5417 | 2.5021 | 2.5
2.3673 | 2.4334 | 2.4967 | 2.5
2.205 | 2.3515 | 2.4926 | 2.5
2.991 | 2.7487 | 2.5124 | 2.5
3.6311 | 3.1014 | 2.5301 | 2.5
3.5339 | 3.044 | 2.5272 | 2.5
3.4014 | 2.9685 | 2.5234 | 2.5
2.4322 | 2.466 | 2.4983 | 2.5
4.8576 | 4.4037 | 2.5952 | 2.5
0.27558 | 0.90285 | 2.4201 | 2.5
4.6956 | 4.0474 | 2.5774 | 2.5
0.64196 | 1.366 | 2.4433 | 2.5
4.0002 | 3.3418 | 2.5421 | 2.5
1.3845 | 1.9079 | 2.4704 | 2.5
1.1985 | 1.7927 | 2.4646 | 2.5
0.32624 | 0.98786 | 2.4244 | 2.5
1.323 | 1.8708 | 2.4685 | 2.5
3.4242 | 2.9813 | 2.5241 | 2.5
3.6515 | 3.1137 | 2.5307 | 2.5
0.46495 | 1.1774 | 2.4339 | 2.5
3.7751 | 3.1904 | 2.5345 | 2.5
1.3797 | 1.9051 | 2.4703 | 2.5
2.1006 | 2.2984 | 2.4899 | 2.5
3.4127 | 2.9748 | 2.5237 | 2.5
4.3147 | 3.5936 | 2.5547 | 2.5
3.811 | 3.2134 | 2.5357 | 2.5
1.0657 | 1.7044 | 2.4602 | 2.5
2.5161 | 2.5081 | 2.5004 | 2.5
4.6808 | 4.0233 | 2.5762 | 2.5
2.6609 | 2.5808 | 2.504 | 2.5
0.73534 | 1.4509 | 2.4475 | 2.5
1.6564 | 2.0636 | 2.4782 | 2.5
2.3937 | 2.4467 | 2.4973 | 2.5
0.38133 | 1.0694 | 2.4285 | 2.5
1.2171 | 1.8046 | 2.4652 | 2.5
0.61968 | 1.3445 | 2.4422 | 2.5
0.26429 | 0.88225 | 2.4191 | 2.5
4.5283 | 3.8145 | 2.5657 | 2.5
4.3773 | 3.6526 | 2.5576 | 2.5
2.7064 | 2.6036 | 2.5052 | 2.5
4.1955 | 3.4908 | 2.5495 | 2.5
2.4834 | 2.4917 | 2.4996 | 2.5
0.29862 | 0.94291 | 2.4221 | 2.5
3.4809 | 3.0135 | 2.5257 | 2.5
2.5549 | 2.5275 | 2.5014 | 2.5
1.4609 | 1.953 | 2.4726 | 2.5
2.8893 | 2.6964 | 2.5098 | 2.5
2.0713 | 2.2834 | 2.4892 | 2.5
2.9017 | 2.7028 | 2.5101 | 2.5
1.4512 | 1.9473 | 2.4724 | 2.5
1.6724 | 2.0724 | 2.4786 | 2.5
3.9241 | 3.2886 | 2.5394 | 2.5
4.3484 | 3.6249 | 2.5562 | 2.5
1.2618 | 1.8329 | 2.4666 | 2.5
4.2897 | 3.5711 | 2.5536 | 2.5
1.4196 | 1.9287 | 2.4714 | 2.5
1.3381 | 1.88 | 2.469 | 2.5
0.31053 | 0.96266 | 2.4231 | 2.5
1.7478 | 2.1135 | 2.4807 | 2.5
1.256 | 1.8293 | 2.4665 | 2.5
2.1189 | 2.3078 | 2.4904 | 2.5
1.326 | 1.8726 | 2.4686 | 2.5
0.94226 | 1.6164 | 2.4558 | 2.5
0.0061037 | -0.53058 | 2.3485 | 2.5
2.6975 | 2.5992 | 2.505 | 2.5
1.6128 | 2.0394 | 2.477 | 2.5
1.4855 | 1.9672 | 2.4734 | 2.5
1.755 | 2.1174 | 2.4809 | 2.5
4.5523 | 3.8436 | 2.5672 | 2.5
3.0369 | 2.7725 | 2.5136 | 2.5
1.3746 | 1.902 | 2.4701 | 2.5
4.2228 | 3.5134 | 2.5507 | 2.5
1.887 | 2.1877 | 2.4844 | 2.5
3.39 | 2.9621 | 2.5231 | 2.5
3.5269 | 3.0399 | 2.527 | 2.5
2.2825 | 2.3907 | 2.4945 | 2.5
1.7075 | 2.0916 | 2.4796 | 2.5
4.284 | 3.5661 | 2.5533 | 2.5
2.7174 | 2.6092 | 2.5055 | 2.5
0.27345 | 0.89901 | 2.42 | 2.5
2.501 | 2.5005 | 2.5 | 2.5
3.2382 | 2.8789 | 2.5189 | 2.5
4.9469 | 4.8037 | 2.6152 | 2.5
2.0228 | 2.2584 | 2.4879 | 2.5
4.8013 | 4.2538 | 2.5877 | 2.5
0.1088 | 0.48131 | 2.3991 | 2.5
3.7725 | 3.1887 | 2.5344 | 2.5
4.976 | 5.0905 | 2.6295 | 2.5
4.4186 | 3.6938 | 2.5597 | 2.5
0.524 | 1.2453 | 2.4373 | 2.5
0.63402 | 1.3584 | 2.4429 | 2.5
2.3461 | 2.4228 | 2.4961 | 2.5
1.6181 | 2.0424 | 2.4771 | 2.5
1.4737 | 1.9604 | 2.473 | 2.5
3.7037 | 3.1456 | 2.5323 | 2.5
4.6872 | 4.0336 | 2.5767 | 2.5
2.0261 | 2.2602 | 2.488 | 2.5
1.7168 | 2.0967 | 2.4798 | 2.5
2.2939 | 2.3965 | 2.4948 | 2.5
4.7963 | 4.2421 | 2.5871 | 2.5
2.546 | 2.5231 | 2.5012 | 2.5
2.1567 | 2.3271 | 2.4914 | 2.5
1.3526 | 1.8887 | 2.4694 | 2.5
2.3536 | 2.4265 | 2.4963 | 2.5
3.0654 | 2.7874 | 2.5144 | 2.5
3.8456 | 3.236 | 2.5368 | 2.5
3.0776 | 2.7938 | 2.5147 | 2.5
2.2042 | 2.3512 | 2.4926 | 2.5
2.2359 | 2.3672 | 2.4934 | 2.5
3.7709 | 3.1877 | 2.5344 | 2.5
0.18097 | 0.70334 | 2.4102 | 2.5
2.6881 | 2.5944 | 2.5047 | 2.5
3.1059 | 2.8086 | 2.5154 | 2.5
1.0811 | 1.715 | 2.4607 | 2.5
2.8364 | 2.6694 | 2.5085 | 2.5
2.9267 | 2.7156 | 2.5108 | 2.5
1.8876 | 2.188 | 2.4844 | 2.5
3.9087 | 3.2781 | 2.5389 | 2.5
3.8371 | 3.2304 | 2.5365 | 2.5
0.46953 | 1.1829 | 2.4341 | 2.5
0.64211 | 1.3661 | 2.4433 | 2.5
4.4427 | 3.7188 | 2.5609 | 2.5
4.0002 | 3.3418 | 2.5421 | 2.5
3.2093 | 2.8634 | 2.5182 | 2.5
2.1592 | 2.3283 | 2.4914 | 2.5
2.4119 | 2.4558 | 2.4978 | 2.5
2.3458 | 2.4226 | 2.4961 | 2.5
1.9695 | 2.2308 | 2.4865 | 2.5
2.8173 | 2.6598 | 2.508 | 2.5
4.6306 | 3.9475 | 2.5724 | 2.5
3.0816 | 2.7958 | 2.5148 | 2.5
2.6743 | 2.5875 | 2.5044 | 2.5
1.7026 | 2.089 | 2.4794 | 2.5
0.76601 | 1.4772 | 2.4489 | 2.5
3.927 | 3.2905 | 2.5395 | 2.5
4.5024 | 3.7843 | 2.5642 | 2.5
1.7698 | 2.1253 | 2.4813 | 2.5
2.9829 | 2.7445 | 2.5122 | 2.5
2.8047 | 2.6533 | 2.5077 | 2.5
2.9348 | 2.7197 | 2.511 | 2.5
1.3239 | 1.8713 | 2.4686 | 2.5
4.62 | 3.9326 | 2.5716 | 2.5
2.4349 | 2.4674 | 2.4984 | 2.5
4.1015 | 3.4165 | 2.5458 | 2.5
1.6068 | 2.0361 | 2.4768 | 2.5
0.55742 | 1.2813 | 2.4391 | 2.5
4.859 | 4.4079 | 2.5954 | 2.5
4.3323 | 3.6098 | 2.5555 | 2.5
3.7681 | 3.1859 | 2.5343 | 2.5
4.4299 | 3.7054 | 2.5603 | 2.5
0.4265 | 1.1297 | 2.4315 | 2.5
1.3198 | 1.8688 | 2.4684 | 2.5
1.0013 | 1.6593 | 2.458 | 2.5
0.33921 | 1.0079 | 2.4254 | 2.5
3.2783 | 2.9006 | 2.52 | 2.5
0.79989 | 1.5055 | 2.4503 | 2.5
4.1292 | 3.4378 | 2.5469 | 2.5
4.2294 | 3.5189 | 2.5509 | 2.5
2.8515 | 2.6771 | 2.5089 | 2.5
0.15564 | 0.63554 | 2.4068 | 2.5
1.415 | 1.926 | 2.4713 | 2.5
2.5719 | 2.5361 | 2.5018 | 2.5
3.4449 | 2.993 | 2.5246 | 2.5
2.8516 | 2.6772 | 2.5089 | 2.5
0.88595 | 1.5739 | 2.4537 | 2.5
3.5243 | 3.0384 | 2.5269 | 2.5
1.3691 | 1.8987 | 2.4699 | 2.5
0.10392 | 0.46217 | 2.3981 | 2.5
0.94592 | 1.6191 | 2.456 | 2.5
3.215 | 2.8665 | 2.5183 | 2.5
1.718 | 2.0974 | 2.4799 | 2.5
3.6944 | 3.1399 | 2.532 | 2.5
2.5617 | 2.5309 | 2.5015 | 2.5
2.311 | 2.4051 | 2.4953 | 2.5
4.2897 | 3.5711 | 2.5536 | 2.5
1.3312 | 1.8758 | 2.4688 | 2.5
3.8014 | 3.2072 | 2.5354 | 2.5
0.52599 | 1.2475 | 2.4374 | 2.5
0.68834 | 1.4091 | 2.4455 | 2.5
3.4671 | 3.0055 | 2.5253 | 2.5
0.009003 | -0.41111 | 2.3544 | 2.5
4.2225 | 3.5132 | 2.5507 | 2.5
2.1409 | 2.319 | 2.4909 | 2.5
2.9768 | 2.7413 | 2.5121 | 2.5
0.39476 | 1.0878 | 2.4294 | 2.5
4.7679 | 4.1806 | 2.584 | 2.5
0.056001 | 0.2165 | 2.3858 | 2.5
1.6036 | 2.0343 | 2.4767 | 2.5
4.3213 | 3.5996 | 2.555 | 2.5
2.7969 | 2.6494 | 2.5075 | 2.5
3.8595 | 3.2451 | 2.5373 | 2.5
4.5788 | 3.8772 | 2.5689 | 2.5
3.0696 | 2.7895 | 2.5145 | 2.5
1.0399 | 1.6866 | 2.4593 | 2.5
3.1356 | 2.8242 | 2.5162 | 2.5
2.3214 | 2.4103 | 2.4955 | 2.5
0.36546 | 1.0469 | 2.4273 | 2.5
0.87176 | 1.5629 | 2.4531 | 2.5
3.6073 | 3.0872 | 2.5294 | 2.5
0.62441 | 1.3491 | 2.4425 | 2.5
2.4456 | 2.4727 | 2.4986 | 2.5
0.23621 | 0.8278 | 2.4164 | 2.5
3.9842 | 3.3304 | 2.5415 | 2.5
3.234 | 2.8767 | 2.5188 | 2.5
0.94531 | 1.6186 | 2.4559 | 2.5
3.1051 | 2.8082 | 2.5154 | 2.5
3.2124 | 2.8651 | 2.5183 | 2.5
3.2263 | 2.8725 | 2.5186 | 2.5
4.3927 | 3.6677 | 2.5584 | 2.5
3.1265 | 2.8194 | 2.516 | 2.5
0.15503 | 0.6338 | 2.4067 | 2.5
2.0904 | 2.2932 | 2.4897 | 2.5
1.5838 | 2.0232 | 2.4762 | 2.5
1.6181 | 2.0424 | 2.4771 | 2.5
0.23637 | 0.82811 | 2.4164 | 2.5
2.9225 | 2.7134 | 2.5107 | 2.5
2.6275 | 2.564 | 2.5032 | 2.5
2.5636 | 2.5319 | 2.5016 | 2.5
1.0784 | 1.7131 | 2.4607 | 2.5
1.6373 | 2.0531 | 2.4777 | 2.5
0.93463 | 1.6107 | 2.4555 | 2.5
4.7658 | 4.1762 | 2.5838 | 2.5
1.6651 | 2.0684 | 2.4784 | 2.5
2.6032 | 2.5518 | 2.5026 | 2.5
1.9373 | 2.2141 | 2.4857 | 2.5
3.8156 | 3.2164 | 2.5358 | 2.5
2.0626 | 2.2789 | 2.4889 | 2.5
2.6083 | 2.5543 | 2.5027 | 2.5
1.8175 | 2.1509 | 2.4825 | 2.5
4.031 | 3.364 | 2.5432 | 2.5
3.2255 | 2.8721 | 2.5186 | 2.5
4.5611 | 3.8546 | 2.5677 | 2.5
2.0267 | 2.2605 | 2.488 | 2.5
3.0229 | 2.7652 | 2.5133 | 2.5
3.9253 | 3.2894 | 2.5395 | 2.5
4.8363 | 4.3419 | 2.5921 | 2.5
2.8776 | 2.6904 | 2.5095 | 2.5
4.0445 | 3.3738 | 2.5437 | 2.5
4.3263 | 3.6043 | 2.5552 | 2.5
0.66652 | 1.3891 | 2.4445 | 2.5
1.9901 | 2.2415 | 2.4871 | 2.5
3.78 | 3.1935 | 2.5347 | 2.5
3.2459 | 2.8831 | 2.5192 | 2.5
1.4924 | 1.9712 | 2.4736 | 2.5
0.87115 | 1.5624 | 2.4531 | 2.5
0.72893 | 1.4453 | 2.4473 | 2.5
3.6251 | 3.0978 | 2.5299 | 2.5
0.66973 | 1.3921 | 2.4446 | 2.5
0.41063 | 1.1091 | 2.4305 | 2.5
1.8427 | 2.1643 | 2.4832 | 2.5
3.2455 | 2.8829 | 2.5191 | 2.5
1.449 | 1.946 | 2.4723 | 2.5
3.5755 | 3.0684 | 2.5284 | 2.5
2.5689 | 2.5345 | 2.5017 | 2.5
0.21973 | 0.79338 | 2.4147 | 2.5
3.625 | 3.0978 | 2.5299 | 2.5
1.0813 | 1.7151 | 2.4608 | 2.5
2.9603 | 2.7328 | 2.5116 | 2.5
0.29023 | 0.92861 | 2.4214 | 2.5
4.7682 | 4.1812 | 2.5841 | 2.5
3.3242 | 2.9257 | 2.5213 | 2.5
0.0045778 | -0.61644 | 2.3442 | 2.5
0.46434 | 1.1767 | 2.4338 | 2.5
2.4425 | 2.4712 | 2.4986 | 2.5
4.3536 | 3.6298 | 2.5565 | 2.5
3.8318 | 3.2269 | 2.5363 | 2.5
1.0201 | 1.6726 | 2.4586 | 2.5
1.3147 | 1.8657 | 2.4683 | 2.5
1.1673 | 1.7725 | 2.4636 | 2.5
2.9525 | 2.7288 | 2.5114 | 2.5
0.41093 | 1.1095 | 2.4305 | 2.5
1.5638 | 2.0119 | 2.4756 | 2.5
4.1101 | 3.4231 | 2.5462 | 2.5
1.189 | 1.7866 | 2.4643 | 2.5
0.10315 | 0.4591 | 2.398 | 2.5
2.4946 | 2.4973 | 2.4999 | 2.5
1.6567 | 2.0638 | 2.4782 | 2.5
1.449 | 1.946 | 2.4723 | 2.5
3.876 | 3.2561 | 2.5378 | 2.5
2.7627 | 2.6321 | 2.5066 | 2.5
0.36149 | 1.0411 | 2.4271 | 2.5
4.0034 | 3.3441 | 2.5422 | 2.5
3.6146 | 3.0915 | 2.5296 | 2.5
1.118 | 1.7399 | 2.462 | 2.5
3.2554 | 2.8882 | 2.5194 | 2.5
4.4206 | 3.6958 | 2.5598 | 2.5
1.131 | 1.7486 | 2.4624 | 2.5
4.0709 | 3.3934 | 2.5447 | 2.5
2.4702 | 2.485 | 2.4993 | 2.5
3.8171 | 3.2173 | 2.5359 | 2.5
3.0396 | 2.7739 | 2.5137 | 2.5
4.3884 | 3.6635 | 2.5582 | 2.5
4.3741 | 3.6494 | 2.5575 | 2.5
1.5773 | 2.0196 | 2.476 | 2.5
3.2208 | 2.8696 | 2.5185 | 2.5
1.8284 | 2.1567 | 2.4828 | 2.5
2.9969 | 2.7518 | 2.5126 | 2.5
3.2012 | 2.8591 | 2.518 | 2.5
4.904 | 4.5706 | 2.6035 | 2.5
0.014496 | -0.25897 | 2.3621 | 2.5
0.029603 | -0.016826 | 2.3742 | 2.5
3.4341 | 2.9869 | 2.5243 | 2.5
1.9024 | 2.1958 | 2.4848 | 2.5
0.86047 | 1.5541 | 2.4527 | 2.5
2.1743 | 2.336 | 2.4918 | 2.5
2.3373 | 2.4183 | 2.4959 | 2.5
1.0265 | 1.6772 | 2.4589 | 2.5
0.44969 | 1.1589 | 2.4329 | 2.5
4.1319 | 3.44 | 2.547 | 2.5
4.4534 | 3.7302 | 2.5615 | 2.5
0.21332 | 0.77944 | 2.414 | 2.5
2.777 | 2.6393 | 2.507 | 2.5
3.0039 | 2.7554 | 2.5128 | 2.5
3.7242 | 3.1583 | 2.5329 | 2.5
4.3986 | 3.6736 | 2.5587 | 2.5
0.25513 | 0.86502 | 2.4183 | 2.5
2.3928 | 2.4462 | 2.4973 | 2.5
4.3159 | 3.5947 | 2.5547 | 2.5
3.663 | 3.1207 | 2.531 | 2.5
2.3991 | 2.4494 | 2.4975 | 2.5
1.9794 | 2.236 | 2.4868 | 2.5
0.010224 | -0.37117 | 2.3564 | 2.5
0.68789 | 1.4087 | 2.4454 | 2.5
1.5873 | 2.0252 | 2.4763 | 2.5
0.86169 | 1.555 | 2.4528 | 2.5
2.3148 | 2.407 | 2.4954 | 2.5
2.0473 | 2.2711 | 2.4886 | 2.5
2.3101 | 2.4047 | 2.4952 | 2.5
0.43336 | 1.1385 | 2.4319 | 2.5
4.951 | 4.8341 | 2.6167 | 2.5
0.3679 | 1.0504 | 2.4275 | 2.5
2.8118 | 2.657 | 2.5078 | 2.5
0.085604 | 0.38279 | 2.3941 | 2.5
4.8752 | 4.4606 | 2.598 | 2.5
1.8923 | 2.1905 | 2.4845 | 2.5
0.53026 | 1.2522 | 2.4376 | 2.5
1.5113 | 1.9821 | 2.4741 | 2.5
2.4894 | 2.4947 | 2.4997 | 2.5
1.4708 | 1.9588 | 2.4729 | 2.5
0.24201 | 0.83945 | 2.417 | 2.5
4.8949 | 4.533 | 2.6016 | 2.5
1.1982 | 1.7925 | 2.4646 | 2.5
4.519 | 3.8035 | 2.5652 | 2.5
1.319 | 1.8683 | 2.4684 | 2.5
2.7679 | 2.6347 | 2.5067 | 2.5
3.9654 | 3.3172 | 2.5409 | 2.5
2.9669 | 2.7362 | 2.5118 | 2.5
3.0021 | 2.7544 | 2.5127 | 2.5
4.8122 | 4.2796 | 2.589 | 2.5
2.0318 | 2.2631 | 2.4882 | 2.5
4.7356 | 4.1175 | 2.5809 | 2.5
4.0994 | 3.4149 | 2.5457 | 2.5
4.3904 | 3.6654 | 2.5583 | 2.5
3.4455 | 2.9933 | 2.5247 | 2.5
3.7687 | 3.1863 | 2.5343 | 2.5
1.0143 | 1.6685 | 2.4584 | 2.5
0.088351 | 0.39557 | 2.3948 | 2.5
1.5638 | 2.0119 | 2.4756 | 2.5
0.15336 | 0.62898 | 2.4064 | 2.5
0.50951 | 1.2292 | 2.4365 | 2.5
3.0462 | 2.7773 | 2.5139 | 2.5
1.1815 | 1.7818 | 2.4641 | 2.5
2.3595 | 2.4295 | 2.4965 | 2.5
1.1141 | 1.7373 | 2.4619 | 2.5
3.3633 | 2.9473 | 2.5224 | 2.5
2.4427 | 2.4713 | 2.4986 | 2.5
1.129 | 1.7473 | 2.4624 | 2.5
4.5787 | 3.877 | 2.5688 | 2.5
1.3556 | 1.8906 | 2.4695 | 2.5
0.19181 | 0.72998 | 2.4115 | 2.5
2.0478 | 2.2713 | 2.4886 | 2.5
1.2868 | 1.8485 | 2.4674 | 2.5
1.9495 | 2.2204 | 2.486 | 2.5
3.921 | 3.2865 | 2.5393 | 2.5
1.3297 | 1.8749 | 2.4687 | 2.5
1.0268 | 1.6774 | 2.4589 | 2.5
2.9894 | 2.7479 | 2.5124 | 2.5
0.9685 | 1.6357 | 2.4568 | 2.5
1.8451 | 2.1656 | 2.4833 | 2.5
3.0319 | 2.7699 | 2.5135 | 2.5
0.74374 | 1.4582 | 2.4479 | 2.5
3.1259 | 2.8191 | 2.516 | 2.5
3.9253 | 3.2894 | 2.5395 | 2.5
1.6923 | 2.0833 | 2.4792 | 2.5
3.3909 | 2.9626 | 2.5231 | 2.5
4.3095 | 3.5889 | 2.5544 | 2.5
2.9714 | 2.7386 | 2.5119 | 2.5
1.8506 | 2.1685 | 2.4834 | 2.5
0.76128 | 1.4732 | 2.4487 | 2.5
4.4528 | 3.7295 | 2.5615 | 2.5
3.4048 | 2.9704 | 2.5235 | 2.5
0.080569 | 0.35843 | 2.3929 | 2.5
1.1245 | 1.7442 | 2.4622 | 2.5
2.2753 | 2.3871 | 2.4944 | 2.5
0.98254 | 1.6458 | 2.4573 | 2.5
0.86001 | 1.5537 | 2.4527 | 2.5
3.2962 | 2.9104 | 2.5205 | 2.5
2.0855 | 2.2907 | 2.4895 | 2.5
3.0174 | 2.7623 | 2.5131 | 2.5
4.0417 | 3.3718 | 2.5436 | 2.5
4.8483 | 4.3759 | 2.5938 | 2.5
2.2718 | 2.3853 | 2.4943 | 2.5
3.5253 | 3.039 | 2.527 | 2.5
2.5303 | 2.5152 | 2.5008 | 2.5
4.7066 | 4.0659 | 2.5783 | 2.5
0.64074 | 1.3648 | 2.4432 | 2.5
2.8393 | 2.6709 | 2.5085 | 2.5
1.5697 | 2.0153 | 2.4758 | 2.5
0.91082 | 1.5929 | 2.4546 | 2.5
4.2563 | 3.5418 | 2.5521 | 2.5
3.7155 | 3.1529 | 2.5326 | 2.5
3.5488 | 3.0527 | 2.5276 | 2.5
1.8252 | 2.155 | 2.4827 | 2.5
3.9373 | 3.2977 | 2.5399 | 2.5
3.4648 | 3.0042 | 2.5252 | 2.5
4.7299 | 4.1071 | 2.5804 | 2.5
1.5748 | 2.0181 | 2.4759 | 2.5
1.07 | 1.7074 | 2.4604 | 2.5
4.1423 | 3.4481 | 2.5474 | 2.5
2.8083 | 2.6552 | 2.5078 | 2.5
2.994 | 2.7503 | 2.5125 | 2.5
1.8908 | 2.1897 | 2.4845 | 2.5
0.32258 | 0.98207 | 2.4241 | 2.5
1.708 | 2.0919 | 2.4796 | 2.5
3.8641 | 3.2482 | 2.5374 | 2.5
1.8955 | 2.1922 | 2.4846 | 2.5
1.4971 | 1.9739 | 2.4737 | 2.5
2.5196 | 2.5098 | 2.5005 | 2.5
4.7244 | 4.0971 | 2.5799 | 2.5
0.53316 | 1.2554 | 2.4378 | 2.5
3.618 | 3.0936 | 2.5297 | 2.5
1.9871 | 2.2399 | 2.487 | 2.5
4.0364 | 3.3679 | 2.5434 | 2.5
3.838 | 3.231 | 2.5365 | 2.5
1.8274 | 2.1562 | 2.4828 | 2.5
2.4505 | 2.4752 | 2.4988 | 2.5
3.9825 | 3.3292 | 2.5415 | 2.5
0.15732 | 0.64031 | 2.407 | 2.5
3.8977 | 3.2706 | 2.5385 | 2.5
4.6483 | 3.9732 | 2.5737 | 2.5
2.6812 | 2.591 | 2.5045 | 2.5
1.6326 | 2.0505 | 2.4775 | 2.5
1.4156 | 1.9264 | 2.4713 | 2.5
2.2887 | 2.3939 | 2.4947 | 2.5
1.0993 | 1.7273 | 2.4614 | 2.5
1.5865 | 2.0247 | 2.4762 | 2.5
3.243 | 2.8816 | 2.5191 | 2.5
4.7955 | 4.2404 | 2.587 | 2.5
0.44252 | 1.15 | 2.4325 | 2.5
0.4767 | 1.1914 | 2.4346 | 2.5
3.2832 | 2.9033 | 2.5202 | 2.5
2.1306 | 2.3138 | 2.4907 | 2.5
3.3062 | 2.9159 | 2.5208 | 2.5
0.56871 | 1.2931 | 2.4397 | 2.5
2.0855 | 2.2907 | 2.4895 | 2.5
3.1077 | 2.8095 | 2.5155 | 2.5
4.3664 | 3.6421 | 2.5571 | 2.5
1.9868 | 2.2398 | 2.487 | 2.5
4.3193 | 3.5978 | 2.5549 | 2.5
1.0939 | 1.7237 | 2.4612 | 2.5
3.8943 | 3.2684 | 2.5384 | 2.5
0.29679 | 0.93982 | 2.422 | 2.5
1.6477 | 2.0588 | 2.4779 | 2.5
3.5139 | 3.0324 | 2.5266 | 2.5
4.873 | 4.4533 | 2.5977 | 2.5
3.2803 | 2.9017 | 2.5201 | 2.5
3.0345 | 2.7712 | 2.5136 | 2.5
4.0564 | 3.3826 | 2.5441 | 2.5
2 | 2.2467 | 2.4873 | 2.5
2.0522 | 2.2736 | 2.4887 | 2.5
2.0109 | 2.2523 | 2.4876 | 2.5
3.9937 | 3.3371 | 2.5419 | 2.5
3.3552 | 2.9428 | 2.5221 | 2.5
4.1827 | 3.4803 | 2.549 | 2.5
2.9403 | 2.7226 | 2.5111 | 2.5
1.5184 | 1.9862 | 2.4743 | 2.5
3.0157 | 2.7615 | 2.5131 | 2.5
3.975 | 3.3239 | 2.5412 | 2.5
0.80523 | 1.5098 | 2.4505 | 2.5
0.5034 | 1.2223 | 2.4361 | 2.5
0.40056 | 1.0957 | 2.4298 | 2.5
2.5599 | 2.53 | 2.5015 | 2.5
1.5528 | 2.0057 | 2.4753 | 2.5
2.5925 | 2.5464 | 2.5023 | 2.5
4.624 | 3.9381 | 2.5719 | 2.5
2.9586 | 2.732 | 2.5116 | 2.5
2.5272 | 2.5137 | 2.5007 | 2.5
4.0272 | 3.3612 | 2.5431 | 2.5
4.6397 | 3.9607 | 2.573 | 2.5
2.7749 | 2.6383 | 2.5069 | 2.5
0.021363 | -0.12975 | 2.3685 | 2.5
1.1158 | 1.7384 | 2.4619 | 2.5
3.4585 | 3.0007 | 2.525 | 2.5
4.6686 | 4.004 | 2.5752 | 2.5
3.4802 | 3.013 | 2.5257 | 2.5
0.75198 | 1.4653 | 2.4483 | 2.5
2.2179 | 2.3581 | 2.4929 | 2.5
2.2697 | 2.3843 | 2.4942 | 2.5
3.3828 | 2.9581 | 2.5229 | 2.5
4.8881 | 4.5071 | 2.6004 | 2.5
2.3885 | 2.4441 | 2.4972 | 2.5
1.6878 | 2.0809 | 2.479 | 2.5
2.3412 | 2.4203 | 2.496 | 2.5
0.36912 | 1.0521 | 2.4276 | 2.5
1.8938 | 2.1913 | 2.4846 | 2.5
1.2729 | 1.8399 | 2.467 | 2.5
1.4399 | 1.9407 | 2.472 | 2.5
3.0358 | 2.7719 | 2.5136 | 2.5
3.43 | 2.9845 | 2.5242 | 2.5
4.7859 | 4.2189 | 2.5859 | 2.5
1.3527 | 1.8888 | 2.4694 | 2.5
2.4996 | 2.4998 | 2.5 | 2.5
0.76159 | 1.4735 | 2.4487 | 2.5
0.63128 | 1.3557 | 2.4428 | 2.5
0.26582 | 0.88507 | 2.4193 | 2.5
1.4997 | 1.9754 | 2.4738 | 2.5
1.2795 | 1.844 | 2.4672 | 2.5
2.3135 | 2.4063 | 2.4953 | 2.5
3.1384 | 2.8257 | 2.5163 | 2.5
1.2449 | 1.8223 | 2.4661 | 2.5
0.59816 | 1.3232 | 2.4412 | 2.5
2.7668 | 2.6342 | 2.5067 | 2.5
4.3327 | 3.6102 | 2.5555 | 2.5
1.6486 | 2.0593 | 2.478 | 2.5
2.4758 | 2.4879 | 2.4994 | 2.5
2.7219 | 2.6115 | 2.5056 | 2.5
3.1446 | 2.829 | 2.5165 | 2.5
2.8631 | 2.683 | 2.5092 | 2.5
4.8372 | 4.3444 | 2.5922 | 2.5
0.75884 | 1.4711 | 2.4486 | 2.5
4.2657 | 3.55 | 2.5525 | 2.5
2.0174 | 2.2557 | 2.4878 | 2.5
0.18326 | 0.70908 | 2.4105 | 2.5
0.20783 | 0.76721 | 2.4134 | 2.5
2.7074 | 2.6042 | 2.5052 | 2.5
1.569 | 2.0149 | 2.4757 | 2.5
1.1649 | 1.7709 | 2.4635 | 2.5
0.55116 | 1.2747 | 2.4387 | 2.5
0.22141 | 0.79698 | 2.4148 | 2.5
3.1704 | 2.8427 | 2.5171 | 2.5
4.6042 | 3.9107 | 2.5705 | 2.5
3.4829 | 3.0146 | 2.5257 | 2.5
2.7433 | 2.6223 | 2.5061 | 2.5
3.4611 | 3.0022 | 2.5251 | 2.5
4.7447 | 4.1347 | 2.5817 | 2.5
1.2841 | 1.8468 | 2.4673 | 2.5
0.89312 | 1.5794 | 2.454 | 2.5
0.68941 | 1.4101 | 2.4455 | 2.5
4.0117 | 3.35 | 2.5425 | 2.5
2.6676 | 2.5841 | 2.5042 | 2.5
3.0657 | 2.7875 | 2.5144 | 2.5
3.5708 | 3.0656 | 2.5283 | 2.5
2.0627 | 2.279 | 2.489 | 2.5
3.751 | 3.1751 | 2.5338 | 2.5
3.1379 | 2.8255 | 2.5163 | 2.5
1.2876 | 1.849 | 2.4674 | 2.5
1.4113 | 1.9239 | 2.4712 | 2.5
4.3117 | 3.5909 | 2.5545 | 2.5
2.327 | 2.4132 | 2.4957 | 2.5
1.0393 | 1.6861 | 2.4593 | 2.5
0.40269 | 1.0985 | 2.4299 | 2.5
1.9813 | 2.2369 | 2.4868 | 2.5
2.2317 | 2.3651 | 2.4933 | 2.5
2.047 | 2.2709 | 2.4885 | 2.5
1.8262 | 2.1555 | 2.4828 | 2.5
4.5378 | 3.8259 | 2.5663 | 2.5
3.5842 | 3.0735 | 2.5287 | 2.5
2.4186 | 2.4592 | 2.498 | 2.5
2.942 | 2.7234 | 2.5112 | 2.5
2.9464 | 2.7257 | 2.5113 | 2.5
2.7482 | 2.6247 | 2.5062 | 2.5
2.7827 | 2.6422 | 2.5071 | 2.5
0.20631 | 0.76377 | 2.4132 | 2.5
0.31159 | 0.9644 | 2.4232 | 2.5
0.49059 | 1.2076 | 2.4354 | 2.5
3.096 | 2.8034 | 2.5152 | 2.5
4.4749 | 3.7535 | 2.5627 | 2.5
4.3924 | 3.6674 | 2.5584 | 2.5
0.0618 | 0.25426 | 2.3877 | 2.5
1.5299 | 1.9927 | 2.4746 | 2.5
4.9648 | 4.9547 | 2.6227 | 2.5
3.8369 | 3.2303 | 2.5365 | 2.5
4.1124 | 3.4248 | 2.5462 | 2.5
1.8456 | 2.1658 | 2.4833 | 2.5
2.7598 | 2.6306 | 2.5065 | 2.5
0.79699 | 1.5031 | 2.4502 | 2.5
2.4783 | 2.4891 | 2.4995 | 2.5
3.1587 | 2.8364 | 2.5168 | 2.5
2.1364 | 2.3167 | 2.4908 | 2.5
0.07355 | 0.32219 | 2.3911 | 2.5
0.36943 | 1.0525 | 2.4276 | 2.5
3.5051 | 3.0273 | 2.5264 | 2.5
0.49287 | 1.2103 | 2.4355 | 2.5
2.4519 | 2.4759 | 2.4988 | 2.5
3.9866 | 3.3321 | 2.5416 | 2.5
1.1109 | 1.7351 | 2.4618 | 2.5
0.1648 | 0.66103 | 2.4081 | 2.5
2.3833 | 2.4415 | 2.4971 | 2.5
3.1028 | 2.807 | 2.5153 | 2.5
4.7746 | 4.1946 | 2.5847 | 2.5
2.9049 | 2.7044 | 2.5102 | 2.5
2.6685 | 2.5846 | 2.5042 | 2.5
2.6392 | 2.5699 | 2.5035 | 2.5
2.2645 | 2.3816 | 2.4941 | 2.5
0.31114 | 0.96366 | 2.4232 | 2.5
1.2987 | 1.8559 | 2.4678 | 2.5
2.7651 | 2.6333 | 2.5067 | 2.5
3.1437 | 2.8285 | 2.5164 | 2.5
0.98376 | 1.6467 | 2.4573 | 2.5
3.1118 | 2.8117 | 2.5156 | 2.5
4.5558 | 3.8479 | 2.5674 | 2.5
4.9211 | 4.65 | 2.6075 | 2.5
2.6901 | 2.5954 | 2.5048 | 2.5
1.4183 | 1.928 | 2.4714 | 2.5
0.73717 | 1.4525 | 2.4476 | 2.5
3.9421 | 3.3009 | 2.54 | 2.5
0.32258 | 0.98207 | 2.4241 | 2.5
2.2558 | 2.3773 | 2.4939 | 2.5
3.5514 | 3.0542 | 2.5277 | 2.5
4.9197 | 4.6431 | 2.6072 | 2.5
2.9287 | 2.7166 | 2.5108 | 2.5
1.4252 | 1.9321 | 2.4716 | 2.5
4.2701 | 3.5539 | 2.5527 | 2.5
0.51515 | 1.2355 | 2.4368 | 2.5
0.59252 | 1.3175 | 2.4409 | 2.5
1.9668 | 2.2294 | 2.4865 | 2.5
1.3916 | 1.9122 | 2.4706 | 2.5
4.8746 | 4.4585 | 2.5979 | 2.5
4.4537 | 3.7305 | 2.5615 | 2.5
2.2324 | 2.3655 | 2.4933 | 2.5
2.0505 | 2.2727 | 2.4886 | 2.5
2.5248 | 2.5124 | 2.5006 | 2.5
0.63982 | 1.3639 | 2.4432 | 2.5
2.2092 | 2.3537 | 2.4927 | 2.5
3.6703 | 3.1251 | 2.5313 | 2.5
1.539 | 1.9979 | 2.4749 | 2.5
1.3994 | 1.9168 | 2.4708 | 2.5
3.2521 | 2.8864 | 2.5193 | 2.5
0.39293 | 1.0853 | 2.4293 | 2.5
2.3751 | 2.4373 | 2.4969 | 2.5
4.2093 | 3.5021 | 2.5501 | 2.5
3.8791 | 3.2581 | 2.5379 | 2.5
1.314 | 1.8652 | 2.4683 | 2.5
1.2937 | 1.8528 | 2.4676 | 2.5
2.1447 | 2.3209 | 2.491 | 2.5
1.7898 | 2.1361 | 2.4818 | 2.5
0.056001 | 0.2165 | 2.3858 | 2.5
4.7636 | 4.1719 | 2.5836 | 2.5
1.2903 | 1.8507 | 2.4675 | 2.5
4.7594 | 4.1633 | 2.5832 | 2.5
2.711 | 2.606 | 2.5053 | 2.5
3.759 | 3.1801 | 2.534 | 2.5
3.4719 | 3.0083 | 2.5254 | 2.5
0.56475 | 1.289 | 2.4395 | 2.5
3.6834 | 3.1332 | 2.5317 | 2.5
4.3561 | 3.6321 | 2.5566 | 2.5
0.092318 | 0.41344 | 2.3957 | 2.5
3.6033 | 3.0848 | 2.5292 | 2.5
1.4647 | 1.9552 | 2.4728 | 2.5
3.5342 | 3.0442 | 2.5272 | 2.5
0.35264 | 1.0281 | 2.4264 | 2.5
3.3538 | 2.942 | 2.5221 | 2.5
3.871 | 3.2527 | 2.5376 | 2.5
1.5885 | 2.0259 | 2.4763 | 2.5
4.6394 | 3.9602 | 2.573 | 2.5
2.3412 | 2.4203 | 2.496 | 2.5
4.7734 | 4.192 | 2.5846 | 2.5
0.060579 | 0.24656 | 2.3873 | 2.5
1.3578 | 1.8919 | 2.4696 | 2.5
3.7605 | 3.1811 | 2.5341 | 2.5
1.8571 | 2.1719 | 2.4836 | 2.5
1.5923 | 2.028 | 2.4764 | 2.5
2.9951 | 2.7508 | 2.5125 | 2.5
1.4121 | 1.9243 | 2.4712 | 2.5
2.4331 | 2.4664 | 2.4983 | 2.5
0.60976 | 1.3347 | 2.4417 | 2.5
4.6925 | 4.0423 | 2.5771 | 2.5
2.111 | 2.3037 | 2.4902 | 2.5
1.8404 | 2.1631 | 2.4832 | 2.5
1.2447 | 1.8222 | 2.4661 | 2.5
1.1087 | 1.7337 | 2.4617 | 2.5
3.2209 | 2.8697 | 2.5185 | 2.5
1.467 | 1.9565 | 2.4728 | 2.5
1.3967 | 1.9152 | 2.4708 | 2.5
4.8564 | 4.4 | 2.595 | 2.5
0.47227 | 1.1862 | 2.4343 | 2.5
0.92044 | 1.6001 | 2.455 | 2.5
4.3454 | 3.622 | 2.5561 | 2.5
2.2893 | 2.3942 | 2.4947 | 2.5
3.7204 | 3.156 | 2.5328 | 2.5
1.38 | 1.9053 | 2.4703 | 2.5
1.8177 | 2.151 | 2.4825 | 2.5
4.929 | 4.692 | 2.6096 | 2.5
0.7973 | 1.5033 | 2.4502 | 2.5
4.6638 | 3.9967 | 2.5748 | 2.5
4.9164 | 4.6267 | 2.6063 | 2.5
2.3022 | 2.4007 | 2.495 | 2.5
2.1184 | 2.3075 | 2.4904 | 2.5
0.03647 | 0.057534 | 2.3779 | 2.5
1.8149 | 2.1495 | 2.4825 | 2.5
4.4797 | 3.7587 | 2.5629 | 2.5
1.1946 | 1.7902 | 2.4645 | 2.5
3.2962 | 2.9104 | 2.5205 | 2.5
3.6285 | 3.0999 | 2.53 | 2.5
0.091556 | 0.41005 | 2.3955 | 2.5
3.7104 | 3.1498 | 2.5325 | 2.5
0.16465 | 0.66062 | 2.408 | 2.5
2.363 | 2.4313 | 2.4966 | 2.5
3.1028 | 2.807 | 2.5153 | 2.5
0.32243 | 0.98183 | 2.4241 | 2.5
3.5185 | 3.0351 | 2.5268 | 2.5
2.3519 | 2.4257 | 2.4963 | 2.5
4.1296 | 3.4382 | 2.5469 | 2.5
0.83499 | 1.5339 | 2.4517 | 2.5
1.4859 | 1.9675 | 2.4734 | 2.5
4.0841 | 3.4033 | 2.5452 | 2.5
4.5781 | 3.8762 | 2.5688 | 2.5
4.9086 | 4.5906 | 2.6045 | 2.5
0.9479 | 1.6206 | 2.456 | 2.5
1.8319 | 2.1585 | 2.4829 | 2.5
4.3872 | 3.6623 | 2.5581 | 2.5
1.9575 | 2.2246 | 2.4862 | 2.5
3.468 | 3.0061 | 2.5253 | 2.5
3.9843 | 3.3305 | 2.5415 | 2.5
1.655 | 2.0629 | 2.4781 | 2.5
0.3946 | 1.0876 | 2.4294 | 2.5
3.1854 | 2.8506 | 2.5175 | 2.5
2.4897 | 2.4948 | 2.4997 | 2.5
4.933 | 4.7145 | 2.6107 | 2.5
3.8762 | 3.2562 | 2.5378 | 2.5
3.7042 | 3.1459 | 2.5323 | 2.5
0.31846 | 0.9755 | 2.4238 | 2.5
1.4644 | 1.955 | 2.4728 | 2.5
4.7061 | 4.0651 | 2.5783 | 2.5
3.5055 | 3.0276 | 2.5264 | 2.5
3.348 | 2.9388 | 2.5219 | 2.5
2.1554 | 2.3264 | 2.4913 | 2.5
2.0544 | 2.2747 | 2.4887 | 2.5
1.9178 | 2.2038 | 2.4852 | 2.5
0.57802 | 1.3027 | 2.4401 | 2.5
1.552 | 2.0053 | 2.4753 | 2.5
0.14603 | 0.60741 | 2.4054 | 2.5
0.17411 | 0.68578 | 2.4093 | 2.5
4.0823 | 3.402 | 2.5451 | 2.5
3.6108 | 3.0893 | 2.5295 | 2.5
4.0777 | 3.3985 | 2.5449 | 2.5
4.5901 | 3.8919 | 2.5696 | 2.5
2.6035 | 2.5519 | 2.5026 | 2.5
1.5398 | 1.9984 | 2.4749 | 2.5
3.4158 | 2.9765 | 2.5238 | 2.5
1.3895 | 1.9109 | 2.4705 | 2.5
0.19593 | 0.73979 | 2.412 | 2.5
2.4952 | 2.4976 | 2.4999 | 2.5
1.236 | 1.8167 | 2.4658 | 2.5
0.2147 | 0.78246 | 2.4141 | 2.5
3.8241 | 3.2219 | 2.5361 | 2.5
0.41032 | 1.1087 | 2.4304 | 2.5
3.758 | 3.1796 | 2.534 | 2.5
0.84796 | 1.5442 | 2.4522 | 2.5
1.3218 | 1.87 | 2.4685 | 2.5
2.743 | 2.6221 | 2.5061 | 2.5
3.2307 | 2.8749 | 2.5187 | 2.5
0.17685 | 0.69287 | 2.4096 | 2.5
3.6198 | 3.0946 | 2.5297 | 2.5
4.4179 | 3.693 | 2.5597 | 2.5
4.2276 | 3.5174 | 2.5509 | 2.5
3.9366 | 3.2971 | 2.5399 | 2.5
2.6469 | 2.5737 | 2.5037 | 2.5
4.7493 | 4.1435 | 2.5822 | 2.5
1.0056 | 1.6624 | 2.4581 | 2.5
0.25666 | 0.86793 | 2.4184 | 2.5
3.8105 | 3.2131 | 2.5357 | 2.5
0.62227 | 1.347 | 2.4423 | 2.5
1.0851 | 1.7177 | 2.4609 | 2.5
4.5483 | 3.8387 | 2.5669 | 2.5
4.4646 | 3.7422 | 2.5621 | 2.5
1.7167 | 2.0966 | 2.4798 | 2.5
2.7059 | 2.6034 | 2.5052 | 2.5
2.7583 | 2.6298 | 2.5065 | 2.5
2.2689 | 2.3839 | 2.4942 | 2.5
1.0503 | 1.6938 | 2.4597 | 2.5
1.3175 | 1.8674 | 2.4684 | 2.5
2.5245 | 2.5123 | 2.5006 | 2.5
4.8489 | 4.3777 | 2.5939 | 2.5
1.6294 | 2.0487 | 2.4774 | 2.5
2.7584 | 2.6299 | 2.5065 | 2.5
4.2636 | 3.5482 | 2.5524 | 2.5
4.6587 | 3.9888 | 2.5744 | 2.5
2.4802 | 2.4901 | 2.4995 | 2.5
3.2814 | 2.9023 | 2.5201 | 2.5
1.7202 | 2.0985 | 2.4799 | 2.5
0.4564 | 1.1671 | 2.4334 | 2.5
4.85 | 4.3808 | 2.594 | 2.5
4.0797 | 3.4 | 2.545 | 2.5
4.0118 | 3.3501 | 2.5425 | 2.5
4.2981 | 3.5786 | 2.5539 | 2.5
1.8519 | 2.1691 | 2.4835 | 2.5
0.47319 | 1.1873 | 2.4344 | 2.5
3.6969 | 3.1414 | 2.5321 | 2.5
0.45183 | 1.1615 | 2.4331 | 2.5
2.3418 | 2.4206 | 2.496 | 2.5
3.4075 | 2.9719 | 2.5236 | 2.5
2.9025 | 2.7032 | 2.5102 | 2.5
0.14771 | 0.61243 | 2.4056 | 2.5
2.3022 | 2.4007 | 2.495 | 2.5
3.424 | 2.9812 | 2.5241 | 2.5
2.0374 | 2.266 | 2.4883 | 2.5
3.5583 | 3.0582 | 2.5279 | 2.5
4.5178 | 3.8021 | 2.5651 | 2.5
4.7581 | 4.1608 | 2.583 | 2.5
3.1254 | 2.8189 | 2.5159 | 2.5
2.925 | 2.7147 | 2.5107 | 2.5
4.825 | 4.3118 | 2.5906 | 2.5
4.7186 | 4.0868 | 2.5793 | 2.5
2.2886 | 2.3938 | 2.4947 | 2.5
3.2331 | 2.8762 | 2.5188 | 2.5
0.71184 | 1.4303 | 2.4465 | 2.5
1.0082 | 1.6642 | 2.4582 | 2.5
3.4132 | 2.9751 | 2.5238 | 2.5
4.3408 | 3.6177 | 2.5559 | 2.5
0.5562 | 1.28 | 2.439 | 2.5
2.1397 | 2.3184 | 2.4909 | 2.5
2.5269 | 2.5135 | 2.5007 | 2.5
0.96942 | 1.6363 | 2.4568 | 2.5
4.2772 | 3.56 | 2.553 | 2.5
3.6023 | 3.0842 | 2.5292 | 2.5
4.9217 | 4.6531 | 2.6077 | 2.5
4.4636 | 3.7412 | 2.5621 | 2.5
3.6848 | 3.134 | 2.5317 | 2.5
4.9385 | 4.7477 | 2.6124 | 2.5
4.5505 | 3.8413 | 2.5671 | 2.5
2.7215 | 2.6113 | 2.5056 | 2.5
3.3087 | 2.9172 | 2.5209 | 2.5
0.38392 | 1.073 | 2.4286 | 2.5
2.7323 | 2.6167 | 2.5058 | 2.5
2.2082 | 2.3532 | 2.4927 | 2.5
4.9864 | 5.2802 | 2.639 | 2.5
3.2284 | 2.8737 | 2.5187 | 2.5
0.69445 | 1.4147 | 2.4457 | 2.5
3.4547 | 2.9985 | 2.5249 | 2.5
1.991 | 2.242 | 2.4871 | 2.5
1.5535 | 2.0062 | 2.4753 | 2.5
2.9827 | 2.7444 | 2.5122 | 2.5
3.9482 | 3.3052 | 2.5403 | 2.5
0.98453 | 1.6473 | 2.4574 | 2.5
0.50462 | 1.2237 | 2.4362 | 2.5
1.274 | 1.8405 | 2.467 | 2.5
4.8228 | 4.3063 | 2.5903 | 2.5
2.571 | 2.5356 | 2.5018 | 2.5
3.7504 | 3.1748 | 2.5337 | 2.5
0.61907 | 1.3439 | 2.4422 | 2.5
0.25437 | 0.86356 | 2.4182 | 2.5
3.7364 | 3.1659 | 2.5333 | 2.5
4.2894 | 3.5708 | 2.5535 | 2.5
2.6493 | 2.5749 | 2.5037 | 2.5
0.96744 | 1.6349 | 2.4567 | 2.5
2.9548 | 2.73 | 2.5115 | 2.5
2.2585 | 2.3786 | 2.4939 | 2.5
2.776 | 2.6388 | 2.5069 | 2.5
0.75854 | 1.4709 | 2.4485 | 2.5
1.2407 | 1.8197 | 2.466 | 2.5
4.9001 | 4.554 | 2.6027 | 2.5
0.91723 | 1.5977 | 2.4549 | 2.5
2.4448 | 2.4723 | 2.4986 | 2.5
4.9313 | 4.7048 | 2.6102 | 2.5
1.3407 | 1.8815 | 2.4691 | 2.5
2.7798 | 2.6407 | 2.507 | 2.5
2.1415 | 2.3193 | 2.491 | 2.5
3.4759 | 3.0106 | 2.5255 | 2.5
2.3452 | 2.4223 | 2.4961 | 2.5
1.2288 | 1.8121 | 2.4656 | 2.5
3.276 | 2.8994 | 2.52 | 2.5
3.0195 | 2.7635 | 2.5132 | 2.5
2.6936 | 2.5972 | 2.5049 | 2.5
4.7781 | 4.202 | 2.5851 | 2.5
4.2459 | 3.5329 | 2.5516 | 2.5
4.0573 | 3.3833 | 2.5442 | 2.5
1.3433 | 1.8831 | 2.4692 | 2.5
2.7291 | 2.6151 | 2.5058 | 2.5
1.1226 | 1.743 | 2.4622 | 2.5
3.9415 | 3.3005 | 2.54 | 2.5
2.0309 | 2.2626 | 2.4881 | 2.5
3.993 | 3.3367 | 2.5418 | 2.5
4.315 | 3.5939 | 2.5547 | 2.5
2.5246 | 2.5124 | 2.5006 | 2.5
4.4678 | 3.7456 | 2.5623 | 2.5
4.1244 | 3.4341 | 2.5467 | 2.5
0.58809 | 1.313 | 2.4407 | 2.5
1.7188 | 2.0978 | 2.4799 | 2.5
3.7901 | 3.1999 | 2.535 | 2.5
2.6005 | 2.5504 | 2.5025 | 2.5
4.3561 | 3.6321 | 2.5566 | 2.5
2.2509 | 2.3748 | 2.4937 | 2.5
3.4155 | 2.9764 | 2.5238 | 2.5
4.8741 | 4.4569 | 2.5978 | 2.5
4.6431 | 3.9656 | 2.5733 | 2.5
3.3973 | 2.9662 | 2.5233 | 2.5
3.9644 | 3.3164 | 2.5408 | 2.5
1.2343 | 1.8156 | 2.4658 | 2.5
1.6285 | 2.0482 | 2.4774 | 2.5
3.9781 | 3.3261 | 2.5413 | 2.5
3.4025 | 2.9691 | 2.5235 | 2.5
2.0058 | 2.2497 | 2.4875 | 2.5
4.176 | 3.4749 | 2.5487 | 2.5
0.39247 | 1.0847 | 2.4292 | 2.5
1.0598 | 1.7003 | 2.46 | 2.5
1.1148 | 1.7378 | 2.4619 | 2.5
2.2565 | 2.3776 | 2.4939 | 2.5
4.9767 | 5.0994 | 2.63 | 2.5
0.683 | 1.4043 | 2.4452 | 2.5
2.5582 | 2.5292 | 2.5015 | 2.5
0.66958 | 1.3919 | 2.4446 | 2.5
0.46388 | 1.1761 | 2.4338 | 2.5
0.17716 | 0.69365 | 2.4097 | 2.5
1.8024 | 2.1428 | 2.4821 | 2.5
2.9688 | 2.7372 | 2.5119 | 2.5
3.8316 | 3.2268 | 2.5363 | 2.5
3.1938 | 2.8551 | 2.5178 | 2.5
1.6462 | 2.058 | 2.4779 | 2.5
2.0009 | 2.2471 | 2.4874 | 2.5
0.3119 | 0.9649 | 2.4232 | 2.5
0.21943 | 0.79272 | 2.4146 | 2.5
4.5772 | 3.875 | 2.5687 | 2.5
0.96026 | 1.6296 | 2.4565 | 2.5
0.85192 | 1.5474 | 2.4524 | 2.5
4.3242 | 3.6023 | 2.5551 | 2.5
1.1531 | 1.7632 | 2.4632 | 2.5
1.3678 | 1.8979 | 2.4699 | 2.5
3.8006 | 3.2067 | 2.5353 | 2.5
4.2232 | 3.5137 | 2.5507 | 2.5
1.4422 | 1.942 | 2.4721 | 2.5
1.8813 | 2.1847 | 2.4842 | 2.5
4.1064 | 3.4203 | 2.546 | 2.5
4.8099 | 4.2741 | 2.5887 | 2.5
4.0474 | 3.376 | 2.5438 | 2.5
4.3393 | 3.6163 | 2.5558 | 2.5
0.80538 | 1.51 | 2.4505 | 2.5
2.8158 | 2.659 | 2.5079 | 2.5
4.7533 | 4.1512 | 2.5826 | 2.5
0.95065 | 1.6226 | 2.4561 | 2.5
1.0826 | 1.716 | 2.4608 | 2.5
2.7532 | 2.6273 | 2.5064 | 2.5
4.3222 | 3.6005 | 2.555 | 2.5
4.0309 | 3.3639 | 2.5432 | 2.5
1.6857 | 2.0797 | 2.479 | 2.5
0.79806 | 1.5039 | 2.4502 | 2.5
2.4715 | 2.4857 | 2.4993 | 2.5
2.194 | 2.346 | 2.4923 | 2.5
0.97369 | 1.6394 | 2.457 | 2.5
1.7676 | 2.1242 | 2.4812 | 2.5
2.5643 | 2.5322 | 2.5016 | 2.5
4.4064 | 3.6814 | 2.5591 | 2.5
2.3826 | 2.4411 | 2.4971 | 2.5
1.8506 | 2.1685 | 2.4834 | 2.5
4.0439 | 3.3734 | 2.5437 | 2.5
0.80691 | 1.5112 | 2.4506 | 2.5
2.5872 | 2.5437 | 2.5022 | 2.5
2.2463 | 2.3725 | 2.4936 | 2.5
2.1438 | 2.3205 | 2.491 | 2.5
1.7028 | 2.0891 | 2.4795 | 2.5
0.14161 | 0.59394 | 2.4047 | 2.5
1.366 | 1.8968 | 2.4698 | 2.5
1.9054 | 2.1974 | 2.4849 | 2.5
3.6435 | 3.1089 | 2.5304 | 2.5
2.8806 | 2.692 | 2.5096 | 2.5
0.75777 | 1.4702 | 2.4485 | 2.5
1.0311 | 1.6804 | 2.459 | 2.5
3.9821 | 3.3289 | 2.5414 | 2.5
4.8602 | 4.4117 | 2.5956 | 2.5
2.4061 | 2.4529 | 2.4976 | 2.5
3.6094 | 3.0884 | 2.5294 | 2.5
2.8291 | 2.6657 | 2.5083 | 2.5

## Test results Q
ID | Country | Illumination | road_type | severity(1-low_5-high) | Driver_name | The attached data represents issues raised in testing of a system that was done by 4 different drivers , in different locations and with different characteristics.
1 | France | Day | Urban | Medium | Ringo | Please answer the following questions:
2 | US | Night | Country | Medium | Paul | 1. Which driver needs to change the way he charactrize tasks?
3 | Germany | Night | Urban | Minor | Paul | 2. Which road type seems to be the most challenging
4 | UK | Night | Country | Major | Ringo | 3. In which country do we have the worst performance?
5 | Italy | Day | Urban | critical | George | 4. Which illumination seems to give the best results and why?
6 | Italy | Day | Country | major | Paul
7 | UK | Night | Urban | Medium | Ringo
8 | US | Night | Country | major | George
9 | US | Day | Highway | Medium | John
10 | Italy | Night | Urban | critical | Ringo
11 | US | Dusk | Highway | Minor | George
12 | Germany | Day | Country | Minor | John
13 | Italy | Day | Urban | critical | Ringo
14 | Italy | Day | Urban | critical | George
15 | Germany | Day | Highway | major | George
16 | Italy | Day | Urban | critical | Paul
17 | US | Night | Urban | critical | George
18 | US | Night | Highway | critical | Ringo
19 | Germany | Night | Urban | Medium | Ringo
20 | France | Day | Highway | Minor | Paul
21 | Sweden | Dusk | Country | Minor | George
22 | Italy | Day | Urban | Medium | George
23 | UK | Night | Urban | Medium | Paul
24 | UK | Day | Country | Medium | George
25 | Sweden | Night | Country | major | John
26 | Italy | Night | Urban | critical | George
27 | UK | Night | Country | Major | Ringo
28 | France | Night | Highway | major | John
29 | Sweden | Day | Country | Medium | Ringo
30 | US | Day | Urban | Medium | Ringo
31 | Italy | Night | Highway | major | Paul
32 | Germany | Night | Urban | critical | John
33 | UK | Night | Urban | Medium | John
34 | Italy | Day | Urban | critical | Paul
35 | US | Day | Highway | major | Paul
36 | France | Night | Urban | Medium | John
37 | UK | Day | Urban | Medium | Ringo
38 | US | Night | Urban | Minor | George
39 | US | Night | Urban | critical | John
40 | US | Night | Country | Medium | George
41 | UK | Night | Urban | critical | John
42 | US | Night | Urban | Medium | Ringo
43 | France | Night | Highway | major | George
44 | UK | Night | Highway | Medium | John
45 | France | Night | Urban | Medium | George
46 | US | Night | Country | Medium | John
47 | France | Night | Country | Medium | Ringo
48 | UK | Day | Country | Minor | George
49 | UK | Night | Country | major | George
50 | Sweden | Night | Urban | Major | Ringo
51 | Germany | Night | Urban | Medium | Paul
52 | Germany | Night | Urban | critical | John
53 | US | Night | Urban | Major | Ringo
54 | France | Day | Country | Medium | George
55 | Sweden | Day | Country | critical | Ringo
56 | Germany | Night | Urban | critical | George
57 | France | Day | Urban | Minor | John
58 | Italy | Night | Urban | Medium | John
59 | Germany | Night | Urban | Medium | Paul
60 | Germany | Dusk | Highway | Minor | John
61 | Sweden | Day | Urban | critical | George
62 | US | Night | Highway | Medium | John
63 | France | Night | Urban | critical | John
64 | Italy | Day | Urban | critical | Ringo
65 | Italy | Night | Country | major | George
66 | France | Dusk | Country | Major | Ringo
67 | Italy | Night | Country | major | John
68 | US | Night | Country | major | John
69 | Germany | Night | Highway | Medium | John
70 | Germany | Dusk | Highway | Minor | John
71 | France | Day | Highway | major | George
72 | France | Dusk | Country | Minor | George
73 | Germany | Night | Highway | Medium | George
74 | Germany | Night | Highway | major | Paul
75 | France | Day | Highway | critical | Ringo
76 | France | Day | Urban | critical | George
77 | UK | Day | Highway | major | John
78 | Germany | Day | Country | major | John
79 | Italy | Day | Highway | major | Paul
80 | Germany | Day | Country | major | Paul
81 | Sweden | Day | Highway | critical | Ringo
82 | Germany | Day | Country | major | Paul
83 | Germany | Night | Highway | major | George
84 | US | Night | Urban | Medium | George
85 | Sweden | Day | Country | Medium | Ringo
86 | Sweden | Night | Country | major | Paul
87 | UK | Night | Urban | Medium | John
88 | Germany | Day | Highway | Medium | George
89 | France | Night | Highway | major | George
90 | UK | Night | Highway | major | George
91 | Germany | Night | Country | major | John
92 | UK | Day | Country | major | George
93 | UK | Day | Urban | Medium | Ringo
94 | Germany | Night | Highway | Medium | Ringo
95 | Sweden | Night | Country | Medium | John
96 | UK | Dusk | Urban | Minor | John
97 | UK | Night | Urban | Medium | Paul
98 | Sweden | Night | Highway | Major | Ringo
99 | Sweden | Night | Country | major | John
100 | US | Day | Highway | Medium | John
101 | Germany | Dusk | Urban | Major | Ringo
102 | Germany | Day | Urban | Medium | Ringo
103 | France | Night | Country | Medium | John
104 | Italy | Day | Country | Medium | Paul
105 | Germany | Dusk | Highway | Minor | George
106 | Sweden | Night | Urban | Medium | Paul
107 | Germany | Dusk | Urban | Minor | John
108 | UK | Night | Highway | major | John
109 | Italy | Night | Country | major | Paul
110 | Italy | Day | Highway | major | Paul
111 | France | Night | Country | Medium | John
112 | UK | Night | Urban | Medium | Ringo
113 | France | Night | Country | major | George
114 | France | Day | Highway | Medium | George
115 | Sweden | Day | Urban | Medium | Ringo
116 | US | Night | Urban | Medium | Ringo
117 | France | Day | Highway | Medium | John
118 | UK | Day | Urban | Medium | Ringo
119 | US | Dusk | Highway | Minor | Paul
120 | Sweden | Night | Highway | Medium | Paul
121 | Germany | Night | Highway | major | Paul
122 | Sweden | Day | Urban | critical | Paul
123 | Sweden | Night | Urban | Minor | John
124 | US | Night | Country | major | John
125 | Germany | Dusk | Country | Minor | George
126 | US | Night | Highway | Medium | Paul
127 | Italy | Night | Highway | major | Paul
128 | Germany | Day | Highway | Medium | John
129 | Italy | Night | Highway | Medium | John
130 | Italy | Day | Highway | Major | Ringo
131 | Sweden | Night | Highway | Medium | John
132 | UK | Night | Highway | major | Paul
133 | Sweden | Day | Highway | Minor | Paul
134 | US | Night | Urban | Medium | George
135 | Germany | Night | Urban | critical | Paul
136 | France | Day | Highway | Minor | John
137 | Sweden | Night | Country | Medium | Paul
138 | US | Night | Urban | critical | George
139 | US | Day | Highway | Minor | Paul
140 | Sweden | Night | Country | major | Paul
141 | France | Night | Highway | Medium | Paul
142 | Germany | Night | Country | Major | Ringo
143 | Italy | Dusk | Urban | Major | Ringo
144 | France | Night | Highway | major | John
145 | US | Night | Highway | Medium | Paul
146 | Sweden | Night | Country | critical | Ringo
147 | Germany | Night | Urban | critical | John
148 | UK | Day | Highway | major | John
149 | France | Night | Urban | critical | Ringo
150 | France | Night | Country | major | John
151 | Italy | Night | Highway | major | Paul
152 | US | Day | Urban | critical | George
153 | Italy | Day | Urban | Major | Ringo
154 | UK | Night | Urban | critical | George
155 | Sweden | Day | Urban | critical | John
156 | France | Day | Country | Major | Ringo
157 | US | Night | Highway | major | Paul
158 | Sweden | Night | Urban | critical | George
159 | US | Night | Country | Medium | George
160 | Germany | Night | Country | major | George
161 | Germany | Day | Country | Minor | George
162 | UK | Dusk | Highway | Major | Ringo
163 | UK | Night | Highway | major | Paul
164 | Italy | Night | Urban | Medium | Paul
165 | Sweden | Night | Highway | major | John
166 | US | Night | Highway | major | John
167 | US | Dusk | Country | Major | Ringo
168 | Sweden | Dusk | Urban | Minor | Paul
169 | Sweden | Night | Urban | Medium | Ringo
170 | Italy | Day | Urban | critical | John
171 | Italy | Night | Highway | major | George
172 | UK | Night | Highway | Medium | Ringo
173 | UK | Day | Urban | Medium | Ringo
174 | France | Night | Highway | Medium | Ringo
175 | France | Day | Urban | Medium | Ringo
176 | Germany | Night | Urban | Medium | Paul
177 | UK | Night | Urban | Minor | John
178 | UK | Night | Country | Medium | Paul
179 | Germany | Night | Highway | critical | Ringo
180 | Germany | Day | Urban | Medium | Ringo
181 | Sweden | Night | Country | major | George
182 | US | Day | Highway | Medium | Paul
183 | Germany | Day | Highway | major | John
184 | Italy | Night | Country | major | Paul
185 | Sweden | Night | Country | Major | Ringo
186 | Sweden | Night | Urban | critical | George
187 | France | Night | Urban | critical | Paul
188 | Sweden | Night | Urban | Major | Ringo
189 | France | Day | Urban | Minor | Paul
190 | US | Day | Highway | critical | Ringo
191 | Italy | Day | Urban | critical | Ringo
192 | UK | Night | Highway | major | George
193 | UK | Day | Urban | critical | Paul
194 | UK | Night | Urban | Minor | George
195 | France | Dusk | Country | Minor | John
196 | US | Day | Highway | major | John
197 | UK | Night | Country | Medium | Ringo
198 | Germany | Night | Highway | critical | Ringo
199 | Italy | Day | Urban | critical | George
200 | Germany | Day | Urban | Minor | Paul
201 | UK | Night | Urban | Minor | John
202 | UK | Day | Country | major | John
203 | France | Night | Highway | Minor | Paul
204 | Sweden | Day | Country | Medium | Ringo
205 | UK | Night | Country | major | Paul
206 | France | Night | Highway | Major | Ringo
207 | Italy | Dusk | Country | Major | Ringo
208 | Germany | Night | Highway | Major | Ringo
209 | Sweden | Day | Highway | Medium | Ringo
210 | Germany | Night | Urban | Medium | Ringo
211 | Sweden | Day | Country | major | Paul
212 | France | Day | Country | Minor | Paul
213 | UK | Night | Urban | Medium | Ringo
214 | Germany | Night | Urban | critical | George
215 | UK | Day | Country | major | John
216 | Italy | Day | Highway | major | Paul
217 | Italy | Night | Urban | critical | Ringo
218 | Italy | Day | Country | major | George
219 | France | Night | Country | Medium | John
220 | Italy | Night | Country | major | John
221 | US | Night | Urban | Medium | Ringo
222 | Sweden | Night | Urban | critical | Paul
223 | Germany | Night | Urban | Medium | Paul
224 | Sweden | Night | Country | Minor | George
225 | US | Night | Highway | major | John
226 | Sweden | Day | Highway | Minor | Paul
227 | Italy | Night | Country | Medium | Paul
228 | Sweden | Dusk | Urban | Minor | George
229 | Italy | Day | Urban | critical | John
230 | Sweden | Night | Urban | Medium | Ringo
231 | UK | Night | Highway | critical | Ringo
232 | France | Day | Highway | Minor | Paul
233 | US | Dusk | Country | Minor | Paul
234 | US | Night | Highway | Minor | Paul
235 | Sweden | Day | Urban | Minor | George
236 | France | Day | Highway | critical | Ringo
237 | UK | Night | Urban | Medium | Ringo
238 | France | Night | Urban | Medium | Ringo
239 | Sweden | Day | Country | Medium | Paul
240 | UK | Night | Country | major | George
241 | Sweden | Day | Country | major | John
242 | France | Day | Country | major | Paul
243 | Italy | Day | Urban | Medium | John
244 | US | Night | Urban | critical | John
245 | UK | Night | Country | Medium | George
246 | France | Day | Urban | Medium | Ringo
247 | US | Night | Highway | Minor | George
248 | UK | Dusk | Highway | Minor | Paul
249 | Italy | Day | Highway | major | John
250 | US | Night | Urban | Minor | John
251 | France | Day | Urban | critical | John
252 | Sweden | Day | Highway | critical | Ringo
253 | US | Night | Country | major | John
254 | France | Day | Country | major | George
255 | Germany | Night | Country | Medium | John
256 | Sweden | Night | Country | major | John
257 | UK | Day | Highway | major | John
258 | Italy | Night | Highway | major | Paul
259 | Italy | Day | Urban | critical | George
260 | Germany | Night | Urban | Medium | John
261 | Italy | Day | Urban | Medium | Paul
262 | France | Night | Urban | Medium | John
263 | Italy | Night | Highway | major | George
264 | Sweden | Day | Country | Medium | John
265 | US | Night | Urban | critical | John
266 | Germany | Night | Country | major | John
267 | Germany | Night | Urban | Medium | Paul
268 | UK | Night | Highway | Medium | Ringo
269 | UK | Night | Country | major | George
270 | France | Night | Country | Medium | Ringo
271 | US | Day | Highway | major | George
272 | UK | Day | Urban | critical | John
273 | UK | Night | Country | Minor | George
274 | Italy | Day | Urban | critical | Ringo
275 | Germany | Day | Urban | Minor | Paul
276 | Germany | Night | Highway | major | John
277 | Sweden | Night | Urban | critical | John
278 | Sweden | Day | Country | Minor | George
279 | France | Night | Highway | Medium | George
280 | US | Night | Urban | critical | George
281 | Germany | Day | Urban | critical | Ringo
282 | US | Day | Urban | critical | John
283 | US | Day | Country | Minor | George
284 | France | Day | Highway | Minor | Paul
285 | Germany | Night | Urban | critical | George
286 | US | Night | Highway | major | John
287 | Sweden | Night | Highway | major | George
288 | US | Day | Urban | critical | George
289 | France | Night | Highway | major | Paul
290 | Italy | Day | Country | major | Paul
291 | Sweden | Day | Highway | critical | Ringo
292 | France | Night | Highway | Medium | George
293 | France | Night | Urban | Medium | Ringo
294 | France | Day | Urban | Medium | Ringo
295 | US | Day | Country | Minor | George
296 | France | Night | Urban | critical | John
297 | US | Dusk | Urban | Minor | Paul
298 | US | Night | Country | major | John
299 | UK | Night | Highway | major | Paul
300 | US | Night | Country | major | Paul
301 | France | Night | Urban | critical | Paul
302 | US | Day | Urban | critical | Ringo
303 | Italy | Day | Urban | critical | George
304 | Italy | Night | Urban | critical | Ringo
305 | US | Day | Urban | critical | Paul
306 | UK | Day | Highway | major | John
307 | Italy | Night | Highway | major | George
308 | France | Night | Country | major | George
309 | Italy | Day | Urban | critical | John
310 | France | Night | Urban | Medium | John
311 | US | Day | Country | major | Paul
312 | Italy | Day | Urban | critical | Paul
313 | Germany | Dusk | Urban | Minor | George
314 | Italy | Night | Urban | critical | Paul
315 | US | Night | Urban | Medium | John
316 | UK | Day | Urban | Medium | John
317 | France | Night | Urban | critical | John
318 | Italy | Day | Country | critical | Ringo
319 | UK | Day | Urban | Medium | George
320 | Sweden | Day | Urban | Medium | George
321 | Germany | Day | Country | Major | Ringo
322 | US | Day | Country | Medium | John
323 | Sweden | Day | Country | Minor | John
324 | US | Night | Urban | Medium | Paul
325 | Germany | Night | Highway | major | Paul
326 | UK | Day | Country | Medium | Paul
327 | UK | Day | Highway | Major | Ringo
328 | Italy | Night | Urban | critical | George
329 | France | Day | Highway | major | George
330 | France | Night | Highway | Medium | John
331 | Sweden | Day | Country | Medium | George
332 | Sweden | Night | Urban | critical | John
333 | Sweden | Night | Highway | major | John
334 | France | Night | Highway | Medium | Paul
335 | Italy | Night | Highway | major | Paul
336 | Germany | Night | Highway | Medium | Paul
337 | Germany | Night | Urban | Medium | Paul
338 | France | Night | Country | major | George
339 | US | Day | Country | Medium | George
340 | US | Night | Urban | critical | Paul
341 | Germany | Day | Highway | major | George
342 | UK | Day | Highway | major | George
343 | Italy | Night | Urban | critical | Ringo
344 | US | Dusk | Highway | Minor | George
345 | UK | Dusk | Highway | Minor | John
346 | Germany | Dusk | Urban | Minor | George
347 | UK | Day | Highway | major | John
348 | US | Night | Country | Minor | John
349 | Sweden | Day | Urban | critical | Ringo
350 | France | Day | Highway | Minor | Paul
351 | Germany | Day | Country | critical | Ringo
352 | US | Night | Country | Minor | George
353 | Sweden | Day | Urban | critical | George
354 | France | Night | Country | Minor | John
355 | Sweden | Night | Highway | major | George
356 | UK | Night | Urban | critical | Paul
357 | France | Night | Urban | Medium | John
358 | Germany | Day | Country | major | George
359 | Italy | Dusk | Highway | Major | Ringo
360 | Italy | Night | Urban | critical | Ringo
361 | US | Night | Urban | Medium | Ringo
362 | Sweden | Night | Country | Major | Ringo
363 | UK | Night | Urban | critical | John
364 | Germany | Day | Urban | Medium | George
365 | Italy | Day | Urban | critical | Ringo
366 | France | Night | Urban | Medium | George
367 | Germany | Night | Urban | Medium | Paul
368 | France | Day | Country | Minor | Paul
369 | France | Night | Highway | major | Paul
370 | France | Night | Urban | Minor | George
371 | Germany | Night | Country | Medium | John
372 | UK | Day | Highway | major | George
373 | France | Night | Highway | Medium | Paul
374 | Italy | Day | Urban | major | John
375 | Germany | Night | Highway | Minor | George
376 | France | Day | Highway | critical | Ringo
377 | Germany | Day | Urban | Medium | Ringo
378 | Sweden | Night | Country | major | Paul
379 | UK | Night | Country | critical | Ringo
380 | Sweden | Night | Urban | Medium | Ringo
381 | US | Day | Urban | critical | Paul
382 | US | Night | Highway | Medium | George
383 | Italy | Night | Urban | critical | George
384 | Germany | Night | Country | Minor | George
385 | Germany | Night | Urban | critical | John
386 | France | Night | Urban | critical | George
387 | France | Night | Country | major | Paul
388 | France | Day | Highway | critical | Ringo
389 | Italy | Day | Country | critical | Ringo
390 | Germany | Day | Highway | critical | Ringo
391 | US | Day | Highway | Minor | George
392 | Italy | Day | Urban | critical | Paul
393 | UK | Day | Country | major | John
394 | UK | Day | Urban | Medium | George
395 | Germany | Night | Urban | Minor | Paul
396 | Italy | Night | Country | major | John
397 | Italy | Night | Urban | critical | John
398 | Sweden | Dusk | Country | Minor | Paul
399 | Sweden | Night | Urban | critical | John
400 | Germany | Night | Urban | Medium | George
401 | Germany | Night | Highway | Major | Ringo
402 | Italy | Night | Urban | critical | George
403 | Italy | Day | Country | major | Paul
404 | UK | Night | Country | Major | Ringo
405 | UK | Day | Urban | Medium | Ringo
406 | Sweden | Dusk | Highway | Minor | George
407 | UK | Night | Highway | Minor | John
408 | US | Night | Country | major | Paul
409 | UK | Night | Highway | Medium | Ringo
410 | Italy | Night | Country | Medium | George
411 | Germany | Day | Highway | Minor | George
412 | Italy | Night | Country | Medium | Paul
413 | France | Night | Country | Major | Ringo
414 | France | Day | Urban | Medium | Ringo
415 | Sweden | Dusk | Highway | Minor | George
416 | US | Night | Urban | critical | George
417 | US | Day | Highway | major | George
418 | UK | Day | Country | Medium | George
419 | Sweden | Day | Urban | critical | Paul
420 | Germany | Night | Highway | major | John
421 | Italy | Night | Urban | critical | George
422 | Sweden | Day | Highway | Medium | John
423 | US | Dusk | Country | Major | Ringo
424 | Germany | Night | Urban | critical | John
425 | Sweden | Day | Highway | Medium | John
426 | France | Night | Urban | critical | John
427 | Sweden | Dusk | Highway | Minor | John
428 | US | Night | Country | major | Paul
429 | Italy | Day | Highway | major | Paul
430 | Germany | Day | Country | major | John
431 | US | Day | Urban | critical | John
432 | France | Night | Urban | critical | John
433 | Germany | Day | Highway | Medium | Paul
434 | Italy | Night | Urban | critical | Ringo
435 | Sweden | Night | Highway | major | John
436 | Sweden | Night | Highway | major | George
437 | UK | Day | Urban | Medium | John
438 | UK | Night | Highway | major | Paul
439 | US | Dusk | Highway | Minor | Paul
440 | UK | Dusk | Urban | Minor | George
441 | Sweden | Day | Urban | Medium | John
442 | US | Day | Country | Minor | John
443 | Italy | Night | Urban | major | John
444 | France | Day | Highway | Medium | John
445 | France | Night | Highway | major | John
446 | France | Dusk | Country | Minor | Paul
447 | UK | Night | Country | major | Paul
448 | Sweden | Day | Country | Minor | Paul
449 | Sweden | Night | Country | Minor | John
450 | US | Day | Country | Minor | George
451 | Sweden | Night | Country | Minor | George
452 | France | Day | Highway | major | Paul
453 | Italy | Night | Urban | major | George
454 | France | Day | Urban | Minor | George
455 | Sweden | Night | Highway | Minor | Paul
456 | France | Dusk | Urban | Minor | John
457 | UK | Night | Urban | critical | Paul
458 | UK | Night | Urban | Medium | Ringo
459 | Germany | Night | Urban | critical | Ringo
460 | Italy | Day | Country | Medium | John
461 | Italy | Night | Country | Major | Ringo
462 | US | Day | Urban | Medium | Ringo
463 | France | Dusk | Urban | Minor | George
464 | Sweden | Day | Country | critical | Ringo
465 | Sweden | Day | Highway | Major | Ringo
466 | Sweden | Day | Country | major | George
467 | France | Night | Country | major | Paul
468 | Italy | Day | Urban | critical | Ringo
469 | US | Night | Highway | critical | Ringo
470 | Germany | Night | Highway | major | Paul
471 | Italy | Night | Urban | critical | George
472 | US | Night | Urban | Medium | John
473 | US | Night | Highway | major | Paul
474 | Germany | Night | Highway | Medium | John
475 | UK | Day | Urban | Medium | Paul
476 | US | Day | Highway | Minor | George
477 | Sweden | Night | Urban | Medium | Paul
478 | Germany | Night | Urban | Major | Ringo
479 | US | Day | Highway | Medium | John
480 | UK | Day | Country | critical | Ringo
481 | Sweden | Night | Highway | Minor | Paul
482 | Italy | Day | Urban | Medium | Paul
483 | US | Dusk | Urban | Major | Ringo
484 | France | Night | Country | Minor | Paul
485 | UK | Night | Country | major | John
486 | Italy | Night | Highway | major | Paul
487 | Italy | Night | Urban | Medium | George
488 | Sweden | Night | Country | Medium | George
489 | UK | Night | Country | major | George
490 | Italy | Night | Urban | critical | John
491 | Germany | Day | Urban | Medium | Paul
492 | US | Night | Highway | major | George
493 | France | Day | Urban | Minor | Paul
494 | US | Night | Country | Medium | Ringo
495 | US | Day | Urban | Medium | Ringo
496 | Sweden | Day | Urban | Medium | Ringo
497 | Sweden | Night | Urban | Minor | George
498 | UK | Night | Highway | Medium | John
499 | Germany | Day | Country | Minor | George
500 | Sweden | Night | Urban | Medium | Ringo
501 | France | Night | Urban | critical | George
502 | UK | Day | Country | Medium | John
503 | France | Day | Urban | Medium | Paul
504 | Italy | Night | Urban | critical | George
505 | Sweden | Night | Country | Major | Ringo
506 | Germany | Night | Urban | Medium | George
507 | Germany | Day | Country | Major | Ringo
508 | Germany | Night | Country | Minor | Paul
509 | France | Night | Country | Medium | George
510 | Sweden | Day | Country | Medium | Paul
511 | Germany | Night | Country | Medium | John
512 | US | Night | Urban | Medium | Paul
513 | France | Night | Country | Major | Ringo
514 | Germany | Day | Urban | Medium | Paul
515 | Sweden | Night | Country | major | Paul
516 | Sweden | Day | Urban | Medium | George
517 | Germany | Night | Highway | major | George
518 | France | Night | Highway | Medium | Paul
519 | UK | Day | Highway | major | George
520 | US | Dusk | Country | Major | Ringo
521 | Sweden | Day | Urban | critical | John
522 | Germany | Day | Country | major | Paul
523 | Germany | Day | Highway | Minor | Paul
524 | Germany | Night | Highway | critical | Ringo
525 | UK | Night | Urban | critical | Paul
526 | Germany | Dusk | Country | Minor | Paul
527 | Sweden | Day | Country | Minor | George
528 | US | Night | Country | Major | Ringo
529 | Sweden | Day | Urban | Medium | Ringo
530 | France | Night | Urban | Medium | Ringo
531 | Germany | Day | Country | major | John
532 | Italy | Night | Country | critical | Ringo
533 | Germany | Day | Urban | Medium | Ringo
534 | Italy | Day | Urban | Medium | John
535 | France | Dusk | Urban | Minor | John
536 | Italy | Day | Urban | critical | Paul
537 | Italy | Day | Urban | Medium | John
538 | US | Night | Country | major | George
539 | US | Night | Country | major | John
540 | UK | Day | Urban | Major | Ringo
541 | Germany | Night | Highway | Major | Ringo
542 | France | Day | Urban | critical | Paul
543 | Germany | Night | Highway | Medium | John
544 | UK | Day | Urban | Medium | Ringo
545 | UK | Night | Urban | Minor | George
546 | US | Night | Country | Medium | Paul
547 | UK | Night | Urban | Medium | Ringo
548 | France | Night | Highway | major | Paul
549 | France | Day | Urban | critical | Paul
550 | France | Dusk | Country | Major | Ringo
551 | US | Day | Urban | critical | John
552 | Italy | Night | Highway | major | John
553 | Sweden | Night | Urban | critical | George
554 | Italy | Day | Highway | Medium | George
555 | Italy | Night | Highway | major | George
556 | France | Dusk | Country | Major | Ringo
557 | US | Night | Country | Minor | John
558 | US | Day | Highway | Medium | John
559 | Sweden | Night | Country | Major | Ringo
560 | US | Day | Highway | Minor | George
561 | France | Day | Urban | Medium | Ringo
562 | Italy | Night | Urban | Medium | George
563 | US | Night | Urban | Medium | Ringo
564 | Germany | Day | Country | major | George
565 | Germany | Night | Urban | critical | John
566 | Italy | Day | Urban | critical | George
567 | UK | Day | Urban | Medium | Ringo
568 | Italy | Night | Highway | Major | Ringo
569 | UK | Night | Urban | critical | Ringo
570 | Sweden | Night | Highway | Medium | John
571 | US | Night | Country | major | Paul
572 | UK | Day | Highway | Minor | Paul
573 | France | Day | Urban | critical | Paul
574 | UK | Night | Highway | major | George
575 | UK | Dusk | Highway | Minor | John
576 | UK | Dusk | Urban | Minor | Paul
577 | UK | Night | Highway | major | Paul
578 | Italy | Night | Urban | Medium | Ringo
579 | US | Dusk | Country | Major | Ringo
580 | Sweden | Day | Urban | Medium | Paul
581 | UK | Night | Urban | critical | George
582 | France | Night | Urban | Minor | John
583 | Italy | Night | Highway | major | Paul
584 | Sweden | Dusk | Country | Critical | George
585 | UK | Dusk | Highway | Minor | John
586 | Italy | Day | Urban | critical | John
587 | France | Night | Urban | Medium | John
588 | UK | Night | Country | major | Paul
589 | US | Night | Country | major | Paul
590 | Sweden | Night | Country | major | John
591 | US | Night | Country | Minor | Paul
592 | US | Night | Highway | major | John
593 | Italy | Day | Urban | major | John
594 | UK | Night | Country | Medium | Ringo
595 | Italy | Day | Country | major | John
596 | France | Night | Country | Minor | John
597 | Sweden | Night | Urban | Medium | Ringo
598 | UK | Night | Urban | Medium | John
599 | UK | Day | Country | Major | Ringo
600 | France | Night | Country | critical | Ringo
601 | France | Dusk | Country | Minor | Paul
602 | Germany | Day | Country | Medium | Paul
603 | Sweden | Day | Highway | major | George
604 | Sweden | Night | Country | major | George
605 | Germany | Night | Highway | major | John
606 | Sweden | Night | Country | major | George
607 | France | Night | Highway | major | George
608 | Germany | Night | Country | major | George
609 | UK | Day | Urban | Medium | Paul
610 | Germany | Night | Urban | Medium | Ringo
611 | Germany | Day | Urban | Medium | Ringo
612 | UK | Night | Highway | Medium | Ringo
613 | Germany | Day | Urban | Medium | Ringo
614 | Germany | Day | Highway | major | John
615 | Germany | Day | Country | major | Paul
616 | France | Day | Highway | Medium | Paul
617 | Italy | Night | Urban | critical | George
618 | UK | Day | Highway | major | George
619 | US | Night | Highway | major | Paul
620 | Italy | Day | Urban | critical | John
621 | France | Day | Urban | Medium | Ringo
622 | Germany | Dusk | Country | Critical | John
623 | UK | Day | Highway | major | John
624 | Sweden | Night | Urban | critical | George
625 | Italy | Night | Highway | major | John
626 | US | Day | Urban | Minor | Paul
627 | Italy | Day | Country | major | Paul
628 | US | Night | Urban | Minor | George
629 | Italy | Dusk | Highway | Major | Ringo
630 | Germany | Dusk | Urban | Minor | Paul
631 | Italy | Day | Urban | major | Paul
632 | Sweden | Day | Highway | major | Paul
633 | Germany | Night | Country | major | Paul
634 | UK | Day | Urban | critical | George
635 | France | Day | Country | critical | Ringo
636 | Sweden | Day | Urban | critical | John
637 | France | Day | Highway | major | Paul
638 | UK | Night | Highway | Medium | Paul
639 | France | Night | Highway | Medium | Ringo
640 | US | Day | Country | Medium | Paul
641 | Sweden | Night | Country | Medium | Ringo
642 | Sweden | Night | Urban | critical | Paul
643 | Germany | Day | Urban | Major | Ringo
644 | Italy | Night | Urban | critical | Ringo
645 | UK | Day | Highway | major | George
646 | US | Night | Urban | critical | Ringo
647 | Germany | Day | Country | Minor | Paul
648 | France | Dusk | Country | Major | Ringo
649 | US | Night | Country | major | Paul
650 | US | Day | Country | Medium | Ringo
651 | Sweden | Night | Urban | critical | George
652 | Germany | Night | Highway | major | John
653 | Italy | Day | Urban | critical | George
654 | Germany | Day | Highway | Medium | John
655 | Germany | Night | Highway | Minor | Paul
656 | Sweden | Night | Country | major | John
657 | Sweden | Day | Country | Medium | John
658 | Italy | Night | Country | major | Paul
659 | France | Night | Urban | Medium | Ringo
660 | France | Night | Country | major | Paul
661 | US | Night | Urban | critical | John
662 | US | Night | Highway | major | George
663 | Italy | Night | Urban | Medium | Paul
664 | US | Night | Country | major | John
665 | US | Day | Country | Major | Ringo
666 | UK | Dusk | Highway | Major | Ringo
667 | Italy | Day | Urban | Medium | Ringo
668 | UK | Night | Country | major | Paul
669 | France | Day | Urban | critical | John
670 | Italy | Night | Urban | critical | George
671 | France | Day | Urban | critical | John
672 | UK | Dusk | Country | Minor | John
673 | Germany | Night | Urban | Medium | George
674 | Sweden | Night | Urban | Medium | Paul
675 | Italy | Night | Highway | major | John
676 | Sweden | Day | Highway | Minor | George
677 | Italy | Night | Urban | critical | George
678 | US | Day | Country | Medium | Ringo
679 | France | Night | Highway | Medium | Paul
680 | Germany | Day | Highway | Minor | George
681 | Italy | Day | Country | Medium | John
682 | UK | Night | Urban | critical | Ringo
683 | Germany | Day | Highway | major | Paul
684 | France | Night | Highway | major | George
685 | Germany | Night | Country | major | Paul
686 | US | Day | Highway | Minor | George
687 | US | Night | Highway | major | George
688 | Sweden | Night | Highway | major | Paul
689 | France | Dusk | Urban | Minor | Paul
690 | France | Day | Urban | Minor | Paul
691 | US | Night | Urban | critical | George
692 | Sweden | Night | Urban | critical | George
693 | France | Night | Country | major | Paul
694 | Germany | Night | Country | critical | Ringo
695 | UK | Night | Urban | critical | John
696 | Italy | Day | Highway | Medium | Paul
697 | France | Dusk | Highway | Critical | John
698 | France | Night | Highway | major | John
699 | Sweden | Day | Urban | Medium | Ringo
700 | Sweden | Night | Urban | Medium | Ringo
701 | US | Night | Highway | Minor | John
702 | Italy | Night | Highway | major | George
703 | US | Night | Highway | Minor | Paul
704 | UK | Night | Highway | major | Paul
705 | France | Day | Urban | critical | Ringo
706 | Italy | Day | Urban | critical | John
707 | US | Night | Highway | major | Paul
708 | UK | Day | Urban | Medium | Paul
709 | US | Night | Country | Medium | John
710 | Sweden | Night | Country | major | George
711 | Germany | Day | Urban | critical | George
712 | Sweden | Night | Country | critical | Ringo
713 | Sweden | Day | Country | major | John
714 | Italy | Day | Urban | critical | George
715 | Italy | Day | Urban | critical | Ringo
716 | Germany | Dusk | Country | Critical | Paul
717 | UK | Dusk | Highway | Minor | Paul
718 | France | Dusk | Country | Minor | Paul
719 | Germany | Day | Country | Major | Ringo
720 | Italy | Day | Urban | critical | John
721 | US | Night | Urban | Medium | George
722 | Germany | Day | Urban | critical | John
723 | Italy | Night | Highway | major | George
724 | Italy | Day | Urban | critical | Paul
725 | Italy | Day | Highway | major | John
726 | UK | Dusk | Highway | Critical | John
727 | Germany | Night | Urban | critical | George
728 | UK | Night | Urban | critical | George
729 | Germany | Night | Urban | Medium | Paul
730 | France | Day | Country | Medium | Ringo
731 | UK | Night | Country | Major | Ringo
732 | Germany | Night | Country | Medium | George
733 | Germany | Night | Country | Medium | Ringo
734 | Sweden | Night | Urban | Medium | George
735 | UK | Night | Country | major | George
736 | France | Day | Highway | Minor | Paul
737 | Sweden | Day | Urban | critical | George
738 | US | Day | Urban | critical | John
739 | Germany | Day | Urban | critical | George
740 | UK | Night | Highway | Medium | John
741 | US | Night | Urban | critical | Paul
742 | Sweden | Night | Urban | critical | George
743 | US | Day | Country | Minor | John
744 | Italy | Night | Urban | Medium | Ringo
745 | France | Night | Urban | critical | George
746 | UK | Dusk | Highway | Critical | John
747 | Germany | Night | Urban | critical | Paul
748 | Italy | Night | Country | major | George
749 | UK | Night | Highway | Medium | Ringo
750 | US | Night | Urban | major | John
751 | US | Night | Urban | critical | George
752 | US | Dusk | Highway | Major | Ringo
753 | Germany | Night | Urban | critical | Ringo
754 | UK | Day | Urban | Medium | Ringo
755 | France | Night | Country | major | John
756 | Sweden | Day | Country | Medium | John
757 | US | Dusk | Highway | Critical | George
758 | US | Night | Urban | major | Paul
759 | Italy | Day | Urban | critical | John
760 | Germany | Day | Highway | major | Paul
761 | Italy | Day | Urban | critical | Ringo
762 | Germany | Dusk | Urban | Critical | Paul
763 | Sweden | Day | Urban | Medium | Ringo
764 | Italy | Day | Highway | major | John
765 | UK | Day | Urban | major | John
766 | Sweden | Night | Country | critical | Ringo
767 | Italy | Day | Country | Medium | Ringo
768 | Sweden | Night | Urban | major | Paul
769 | Germany | Day | Highway | major | Paul
770 | Germany | Night | Highway | major | George
771 | Italy | Night | Urban | major | George
772 | Italy | Night | Urban | Medium | John
773 | Sweden | Day | Country | major | Paul
774 | Sweden | Day | Urban | critical | Ringo
775 | France | Night | Highway | Minor | Paul
776 | France | Day | Country | Medium | Ringo
777 | Sweden | Day | Highway | Medium | John
778 | Italy | Day | Country | Major | Ringo
779 | Germany | Day | Highway | Minor | John
780 | France | Night | Country | Minor | John
781 | US | Night | Urban | Medium | Ringo
782 | Germany | Dusk | Country | Critical | George
783 | France | Day | Urban | critical | John
784 | UK | Night | Country | major | Paul
785 | US | Day | Country | Medium | Ringo
786 | Sweden | Day | Urban | Medium | John
787 | Sweden | Night | Highway | major | George
788 | France | Dusk | Urban | Critical | John
789 | France | Day | Urban | Medium | Ringo
790 | France | Day | Highway | Medium | John
791 | UK | Day | Country | Major | Ringo
792 | Italy | Dusk | Country | Major | Ringo
793 | Germany | Day | Highway | Minor | Paul
794 | France | Night | Urban | Medium | John
795 | France | Day | Urban | Medium | John
796 | Germany | Day | Urban | Medium | Ringo
797 | US | Day | Country | major | John
798 | US | Night | Highway | major | Paul
799 | US | Day | Country | Medium | Ringo
800 | Italy | Night | Urban | major | John
801 | Italy | Day | Urban | Medium | Ringo
802 | France | Night | Highway | major | John
803 | US | Dusk | Country | Critical | George
804 | UK | Night | Urban | Medium | George
805 | Italy | Day | Urban | critical | Ringo
806 | Germany | Day | Urban | Medium | Ringo
807 | Sweden | Night | Highway | Minor | John
808 | France | Day | Urban | Medium | Paul
809 | Sweden | Night | Urban | Medium | George
810 | UK | Night | Highway | Medium | John
811 | France | Night | Highway | Minor | John
812 | US | Day | Urban | Medium | George
813 | Sweden | Day | Urban | Medium | Ringo
814 | Germany | Night | Country | major | George
815 | Sweden | Night | Urban | Medium | George
816 | Sweden | Night | Highway | major | George
817 | France | Night | Highway | major | John
818 | Germany | Day | Highway | Medium | George
819 | France | Dusk | Urban | Minor | Paul
820 | Sweden | Night | Country | major | George
821 | Germany | Day | Highway | Medium | George
822 | Italy | Day | Urban | Medium | George
823 | Germany | Day | Urban | critical | Ringo
824 | Sweden | Day | Urban | Medium | Paul
825 | France | Day | Highway | major | Paul
826 | Germany | Night | Highway | Minor | George
827 | UK | Day | Urban | Medium | John
828 | Italy | Night | Country | critical | Ringo
829 | France | Night | Country | major | George
830 | Italy | Night | Country | Medium | Ringo
831 | Italy | Night | Urban | major | John
832 | US | Night | Country | major | John
833 | Germany | Night | Urban | Major | Ringo
834 | UK | Day | Urban | Medium | Paul
835 | Germany | Dusk | Urban | Minor | George
836 | France | Day | Country | critical | Ringo
837 | US | Day | Urban | Medium | Ringo
838 | Germany | Day | Urban | Medium | Paul
839 | Italy | Night | Country | Medium | Paul
840 | Italy | Day | Urban | critical | John
841 | Germany | Night | Urban | Medium | John
842 | Italy | Night | Urban | critical | Paul
843 | Germany | Night | Country | Medium | George
844 | Sweden | Day | Urban | Medium | Paul
845 | France | Day | Urban | major | John
846 | US | Day | Highway | critical | Ringo
847 | Italy | Night | Urban | critical | John
848 | Germany | Dusk | Urban | Critical | Paul
849 | Sweden | Dusk | Country | Critical | Paul
850 | US | Night | Urban | critical | Ringo
851 | Italy | Night | Urban | Medium | John
852 | Sweden | Night | Urban | Medium | George
853 | Germany | Night | Country | Medium | Ringo
854 | France | Day | Urban | Medium | Paul
855 | UK | Night | Urban | Medium | Paul
856 | UK | Dusk | Highway | Critical | Paul
857 | Sweden | Day | Urban | Medium | Paul
858 | US | Night | Country | Minor | John
859 | France | Day | Urban | Medium | George
860 | US | Day | Urban | Medium | John
861 | Italy | Night | Country | Medium | John
862 | Sweden | Day | Urban | Medium | Ringo
863 | UK | Day | Urban | Medium | John
864 | Italy | Night | Highway | major | John
865 | Germany | Day | Urban | Medium | George
866 | US | Day | Country | Medium | George
867 | US | Day | Urban | Medium | Ringo
868 | Sweden | Day | Country | major | Paul
869 | US | Night | Highway | Medium | John
870 | France | Night | Highway | major | Paul
871 | Germany | Dusk | Highway | Critical | George
872 | UK | Dusk | Urban | Minor | George
873 | Germany | Night | Country | major | Ringo
874 | France | Day | Country | major | Ringo
875 | France | Night | Urban | major | Paul
876 | Italy | Night | Urban | major | George
877 | Italy | Day | Highway | major | Paul
878 | UK | Night | Urban | Medium | Ringo
879 | UK | Dusk | Urban | Minor | George
880 | France | Day | Highway | critical | Ringo
881 | Italy | Day | Urban | critical | Paul
882 | Italy | Day | Highway | major | John
883 | Sweden | Day | Highway | Medium | Ringo
884 | France | Day | Country | Medium | George
885 | Italy | Day | Urban | major | George
886 | Italy | Night | Country | Medium | Ringo
887 | US | Night | Highway | major | George
888 | Germany | Night | Country | major | Paul
889 | US | Day | Country | critical | Ringo
890 | France | Day | Urban | major | John
891 | Germany | Dusk | Country | Minor | George
892 | France | Dusk | Country | Critical | John
893 | Germany | Dusk | Country | Minor | George
894 | France | Day | Highway | Medium | Paul
895 | US | Day | Country | Minor | John
896 | Germany | Day | Urban | Medium | Ringo
897 | Italy | Night | Highway | Medium | Ringo
898 | US | Dusk | Urban | Minor | John
899 | Sweden | Dusk | Country | Critical | Paul
900 | Germany | Night | Urban | Medium | Paul
901 | Sweden | Day | Urban | Medium | John
902 | UK | Day | Country | Medium | Ringo
903 | Italy | Night | Urban | critical | Ringo
904 | France | Night | Country | major | George
905 | UK | Night | Urban | major | George
906 | US | Night | Highway | Medium | Ringo
907 | Italy | Night | Highway | Medium | Paul
908 | Germany | Night | Highway | Minor | John
909 | Sweden | Night | Highway | Medium | Ringo
910 | Germany | Dusk | Highway | Minor | George
911 | Sweden | Day | Highway | Minor | John
912 | Sweden | Dusk | Urban | Critical | John
913 | US | Day | Country | Minor | John
914 | US | Day | Urban | Medium | Paul
915 | Germany | Day | Urban | Medium | Ringo
916 | Italy | Day | Highway | critical | Ringo
917 | UK | Day | Urban | Medium | George
918 | UK | Dusk | Highway | Minor | Paul
919 | Germany | Night | Urban | major | George
920 | UK | Night | Highway | Minor | George
921 | Germany | Night | Country | Medium | John
922 | US | Night | Country | Medium | George
923 | Sweden | Night | Highway | critical | Ringo
924 | Germany | Night | Urban | major | Ringo
925 | Italy | Day | Highway | major | John
926 | Sweden | Night | Urban | Medium | Paul
927 | France | Day | Urban | Medium | Ringo
928 | US | Night | Country | Minor | Paul
929 | US | Day | Urban | Medium | John
930 | Sweden | Day | Urban | Medium | Paul
931 | Germany | Dusk | Urban | Critical | George
932 | Germany | Dusk | Highway | Critical | John
933 | US | Day | Urban | Medium | John
934 | UK | Day | Urban | Medium | John
935 | France | Day | Urban | Medium | George
936 | UK | Day | Urban | Medium | Ringo
937 | Italy | Night | Urban | critical | Paul
938 | Italy | Night | Country | major | George
939 | France | Night | Urban | Medium | Ringo
940 | Italy | Night | Urban | critical | Ringo
941 | Sweden | Day | Urban | Medium | George
942 | Sweden | Day | Urban | Medium | George
943 | France | Day | Urban | Medium | John
944 | Germany | Night | Urban | major | George
945 | UK | Dusk | Country | Minor | John
946 | France | Day | Highway | Medium | John
947 | Germany | Night | Country | Minor | George
948 | Germany | Day | Highway | Minor | Paul
949 | Italy | Night | Country | major | Paul
950 | US | Night | Highway | major | George
951 | France | Day | Urban | Medium | John
952 | France | Night | Country | major | Ringo
953 | Sweden | Night | Urban | major | Paul
954 | UK | Night | Urban | Minor | George
955 | UK | Day | Urban | Medium | Ringo
956 | UK | Day | Country | major | Ringo
957 | Germany | Dusk | Country | Minor | Paul
958 | US | Dusk | Highway | Critical | Paul
959 | UK | Day | Highway | major | Ringo
960 | Germany | Day | Urban | Medium | John
961 | US | Night | Highway | Medium | George
962 | Italy | Day | Urban | critical | Ringo
963 | Germany | Day | Country | major | Paul
964 | Italy | Night | Urban | critical | Paul
965 | Italy | Night | Urban | major | John
966 | Italy | Night | Urban | critical | Paul
967 | France | Day | Urban | major | George
968 | Germany | Day | Country | Medium | Ringo
969 | Sweden | Day | Urban | Medium | Paul
970 | Sweden | Night | Urban | Medium | John
971 | UK | Day | Urban | critical | Ringo
972 | Italy | Day | Urban | critical | Ringo
973 | Sweden | Night | Country | major | Ringo
974 | UK | Day | Highway | major | John
975 | US | Dusk | Country | Critical | Ringo
976 | Sweden | Night | Urban | Medium | Ringo
977 | Italy | Day | Country | Medium | John
978 | UK | Night | Urban | major | George
979 | Germany | Night | Urban | Medium | Ringo
980 | Germany | Night | Urban | Medium | Ringo
981 | France | Night | Country | Medium | Ringo
982 | Germany | Day | Urban | Minor | John
983 | US | Night | Highway | major | George
984 | Italy | Day | Urban | major | John
985 | Italy | Day | Urban | critical | George
986 | Sweden | Day | Urban | Medium | George
987 | France | Night | Country | major | Paul
988 | France | Night | Country | Minor | John
989 | Germany | Night | Highway | critical | Ringo
990 | Italy | Day | Urban | critical | George
991 | UK | Dusk | Urban | Critical | John
992 | US | Night | Urban | major | Ringo
993 | Italy | Day | Urban | critical | Ringo
994 | Germany | Day | Highway | Minor | George
995 | UK | Night | Urban | major | Paul
996 | US | Day | Urban | Medium | George
997 | Sweden | Dusk | Urban | Minor | Paul
998 | UK | Day | Urban | Medium | Paul
999 | UK | Night | Highway | Medium | Paul
1000 | France | Day | Urban | Minor | Paul
1001 | Sweden | Day | Urban | Medium | John
1002 | UK | Dusk | Country | Critical | Paul
1003 | Italy | Night | Urban | major | Ringo
1004 | US | Night | Urban | major | Ringo
1005 | US | Night | Urban | critical | Ringo
1006 | Italy | Night | Country | Medium | George
1007 | US | Night | Country | critical | Ringo
1008 | Italy | Day | Urban | critical | Ringo
1009 | Italy | Night | Urban | critical | Ringo
1010 | Germany | Day | Highway | major | John
1011 | Germany | Day | Highway | Medium | George
1012 | Sweden | Day | Urban | Medium | Ringo
1013 | Italy | Day | Urban | critical | Ringo
1014 | France | Night | Urban | Medium | John
1015 | Italy | Night | Country | major | George
1016 | France | Day | Country | Medium | Ringo
1017 | Sweden | Night | Urban | major | George
1018 | France | Night | Highway | Medium | Ringo
1019 | Italy | Night | Urban | critical | Paul
1020 | France | Dusk | Highway | Minor | George
1021 | Italy | Night | Urban | major | George
1022 | Germany | Night | Highway | major | George
1023 | US | Night | Urban | Minor | Paul
1024 | Italy | Night | Country | major | George
1025 | US | Dusk | Urban | Critical | George
1026 | Germany | Day | Urban | Minor | Paul
1027 | Germany | Day | Highway | Medium | John
1028 | France | Night | Highway | Minor | George
1029 | Sweden | Night | Urban | Minor | Paul
1030 | Sweden | Day | Country | major | Paul
1031 | France | Day | Urban | Medium | John
1032 | Sweden | Day | Country | Minor | John
1033 | US | Day | Urban | Medium | Paul
1034 | Germany | Dusk | Highway | Critical | Paul
1035 | Italy | Day | Highway | major | Ringo
1036 | France | Night | Highway | Minor | Paul
1037 | Italy | Night | Country | major | George
1038 | Sweden | Dusk | Highway | Critical | Ringo
1039 | US | Night | Urban | Medium | Ringo
1040 | UK | Night | Country | major | John
1041 | UK | Day | Urban | Medium | George
1042 | UK | Night | Urban | Medium | Ringo
1043 | Sweden | Day | Highway | Minor | Paul
1044 | France | Night | Country | critical | Ringo
1045 | France | Night | Urban | Medium | George
1046 | Germany | Night | Urban | major | John
1047 | Sweden | Day | Urban | Medium | John
1048 | France | Day | Urban | major | Paul
1049 | Italy | Day | Urban | major | George
1050 | Sweden | Night | Highway | Minor | Paul
1051 | Sweden | Night | Highway | Medium | Ringo
1052 | US | Night | Urban | Medium | John
1053 | US | Night | Country | major | Ringo
1054 | France | Night | Urban | Medium | John
1055 | US | Night | Highway | major | Paul
1056 | Sweden | Day | Urban | Medium | George
1057 | Sweden | Day | Urban | Medium | Ringo
1058 | France | Day | Urban | Medium | Ringo
1059 | Italy | Day | Urban | critical | George
1060 | France | Day | Country | major | Paul
1061 | Italy | Night | Highway | Medium | John
1062 | Sweden | Day | Highway | Medium | Ringo
1063 | UK | Dusk | Country | Critical | George
1064 | US | Night | Urban | Medium | George
1065 | UK | Night | Urban | Minor | John
1066 | US | Day | Country | major | John
1067 | UK | Day | Urban | major | George
1068 | France | Night | Urban | Medium | Paul
1069 | Italy | Day | Highway | Medium | Ringo
1070 | Sweden | Night | Country | major | Paul
1071 | France | Night | Urban | Medium | John
1072 | Italy | Day | Highway | Medium | Ringo
1073 | Germany | Night | Highway | critical | Ringo
1074 | France | Day | Highway | Medium | Ringo
1075 | UK | Night | Urban | Medium | George
1076 | Italy | Day | Urban | Medium | John
1077 | UK | Dusk | Country | Critical | John
1078 | Germany | Dusk | Country | Minor | Paul
1079 | Sweden | Night | Country | Medium | George
1080 | Italy | Night | Country | major | George
1081 | Sweden | Night | Country | Medium | Ringo
1082 | US | Day | Highway | major | Ringo
1083 | Italy | Day | Urban | Medium | John
1084 | US | Day | Urban | Minor | John
1085 | Sweden | Night | Urban | major | John
1086 | Sweden | Night | Country | major | John
1087 | Sweden | Night | Highway | Minor | George
1088 | UK | Day | Highway | major | Paul
1089 | Sweden | Dusk | Country | Minor | Paul
1090 | Italy | Night | Country | major | Paul
1091 | Sweden | Night | Urban | Medium | George
1092 | France | Night | Urban | Medium | Paul
1093 | Germany | Night | Highway | major | Paul
1094 | US | Night | Urban | major | Paul
1095 | Germany | Day | Urban | major | George
1096 | France | Night | Urban | Medium | Paul
1097 | UK | Day | Urban | major | Paul
1098 | Sweden | Night | Country | major | Paul
1099 | Italy | Day | Urban | major | George
1100 | US | Day | Urban | Medium | John
1101 | Sweden | Day | Urban | Medium | Paul
1102 | Sweden | Day | Urban | Medium | George
1103 | UK | Dusk | Country | Critical | John
1104 | Sweden | Dusk | Highway | Minor | George
1105 | France | Day | Highway | critical | Ringo
1106 | US | Night | Highway | Medium | Ringo
1107 | France | Day | Urban | major | Ringo
1108 | Italy | Day | Urban | critical | Paul
1109 | US | Dusk | Highway | Critical | Paul
1110 | US | Night | Highway | major | Ringo
1111 | UK | Night | Urban | Medium | George
1112 | UK | Day | Country | Minor | John
1113 | Germany | Night | Urban | major | John
1114 | Germany | Day | Country | major | George
1115 | Germany | Night | Highway | Minor | George
1116 | France | Night | Highway | major | John
1117 | Sweden | Day | Country | major | Ringo
1118 | Germany | Day | Country | Medium | Paul
1119 | UK | Night | Country | Medium | John
1120 | Sweden | Night | Country | Medium | Paul
1121 | France | Dusk | Urban | Critical | George
1122 | UK | Night | Highway | critical | Ringo
1123 | US | Day | Urban | major | John
1124 | UK | Dusk | Urban | Critical | Paul
1125 | Sweden | Night | Country | major | John
1126 | France | Day | Urban | Medium | Ringo
1127 | Sweden | Night | Urban | Medium | Ringo
1128 | UK | Night | Urban | Medium | John
1129 | France | Night | Highway | critical | Ringo
1130 | France | Day | Urban | Medium | Paul
1131 | UK | Night | Highway | critical | Ringo
1132 | US | Day | Urban | Medium | George
1133 | US | Dusk | Country | Minor | George
1134 | Germany | Day | Highway | Minor | Paul
1135 | Italy | Night | Urban | Medium | Ringo
1136 | US | Night | Urban | Minor | Paul
1137 | France | Day | Urban | major | Ringo
1138 | UK | Night | Country | major | George
1139 | Sweden | Day | Urban | Minor | Paul
1140 | Germany | Night | Highway | Minor | Paul
1141 | Germany | Night | Urban | Medium | George
1142 | UK | Night | Urban | major | John
1143 | Sweden | Day | Country | Minor | John
1144 | France | Night | Urban | Medium | George
1145 | France | Night | Urban | critical | Ringo
1146 | US | Night | Country | critical | Ringo
1147 | US | Night | Urban | major | George
1148 | France | Dusk | Country | Critical | Ringo
1149 | UK | Dusk | Urban | Critical | John
1150 | France | Day | Urban | major | John
1151 | UK | Day | Urban | Medium | Paul
1152 | Sweden | Day | Country | Medium | Paul
1153 | US | Night | Urban | Medium | George
1154 | France | Night | Country | Medium | John
1155 | US | Night | Urban | Minor | John
1156 | UK | Day | Urban | major | George
1157 | Germany | Night | Country | Minor | Paul
1158 | Sweden | Day | Highway | major | Ringo
1159 | Italy | Day | Urban | critical | George
1160 | US | Dusk | Urban | Critical | George
1161 | Germany | Night | Highway | Minor | John
1162 | France | Night | Urban | Medium | Paul
1163 | US | Day | Country | major | Paul
1164 | US | Day | Highway | Medium | Ringo
1165 | France | Dusk | Urban | Critical | Ringo
1166 | UK | Day | Highway | Medium | Ringo
1167 | Italy | Night | Highway | Medium | George
1168 | Italy | Night | Highway | major | George
1169 | UK | Night | Urban | critical | Ringo
1170 | US | Day | Urban | Medium | Paul
1171 | US | Night | Country | Medium | Ringo
1172 | UK | Day | Urban | Medium | Paul
1173 | UK | Night | Urban | Minor | John
1174 | Italy | Day | Country | major | George
1175 | Germany | Day | Urban | Medium | John
1176 | Italy | Day | Urban | critical | John
1177 | Germany | Night | Country | Medium | Paul
1178 | Germany | Day | Urban | Medium | George
1179 | UK | Night | Country | Medium | John
1180 | US | Night | Country | Minor | Paul
1181 | Sweden | Day | Urban | Medium | Paul
1182 | UK | Night | Country | Medium | Paul
1183 | Germany | Night | Urban | Medium | Ringo
1184 | France | Day | Urban | Medium | Paul
1185 | US | Day | Highway | Minor | John
1186 | France | Dusk | Urban | Critical | George
1187 | Germany | Night | Highway | critical | Ringo
1188 | Italy | Day | Urban | major | Paul
1189 | Germany | Night | Urban | Minor | John
1190 | France | Night | Highway | Medium | Ringo
1191 | US | Day | Urban | Medium | John
1192 | Sweden | Dusk | Urban | Minor | George
1193 | Germany | Day | Highway | Medium | Ringo
1194 | Sweden | Night | Highway | major | George
1195 | Sweden | Dusk | Highway | Minor | John
1196 | France | Day | Highway | Medium | Ringo
1197 | Germany | Day | Highway | major | Ringo
1198 | US | Dusk | Highway | Minor | Paul
1199 | France | Day | Urban | Medium | Ringo
1200 | Sweden | Night | Urban | critical | Ringo
1201 | Germany | Night | Country | Medium | Paul
1202 | Germany | Day | Urban | Medium | John
1203 | UK | Day | Urban | Medium | Ringo
1204 | US | Dusk | Highway | Minor | John
1205 | Sweden | Night | Country | Minor | John
1206 | France | Night | Urban | Medium | John
1207 | Sweden | Night | Highway | Minor | George
1208 | Sweden | Day | Urban | Medium | Ringo
1209 | UK | Day | Highway | Medium | John
1210 | Italy | Day | Highway | Medium | John
1211 | Germany | Day | Country | major | George
1212 | US | Night | Highway | major | Paul
1213 | Italy | Day | Highway | major | Ringo
1214 | UK | Dusk | Country | Minor | John
1215 | UK | Dusk | Country | Minor | Paul
1216 | Italy | Night | Urban | major | George
1217 | Germany | Night | Highway | major | Paul
1218 | UK | Day | Urban | Medium | Ringo
1219 | Sweden | Night | Highway | Medium | Ringo
1220 | UK | Dusk | Urban | Minor | George
1221 | Italy | Night | Highway | major | George
1222 | Italy | Night | Country | major | John
1223 | Sweden | Dusk | Country | Critical | John
1224 | Germany | Night | Highway | major | George
1225 | US | Day | Highway | Medium | Paul
1226 | US | Day | Urban | major | Ringo
1227 | UK | Night | Country | major | George
1228 | US | Day | Urban | major | Ringo
1229 | US | Day | Highway | Medium | Ringo
1230 | UK | Night | Country | critical | Ringo
1231 | Germany | Day | Urban | Medium | Paul
1232 | UK | Night | Highway | major | George
1233 | Italy | Night | Country | major | Paul
1234 | Germany | Day | Highway | Medium | Ringo
1235 | Sweden | Night | Highway | major | George
1236 | Sweden | Night | Highway | Medium | Paul
1237 | Italy | Night | Urban | critical | Paul
1238 | Italy | Day | Urban | major | Paul
1239 | Sweden | Dusk | Urban | Critical | George
1240 | Italy | Day | Country | major | Ringo
1241 | Sweden | Dusk | Country | Critical | Ringo
1242 | France | Day | Highway | Medium | John
1243 | Italy | Night | Highway | critical | Ringo
1244 | Sweden | Day | Country | Medium | Ringo
1245 | US | Dusk | Country | Minor | Paul
1246 | Sweden | Dusk | Country | Minor | Paul
1247 | Italy | Dusk | Urban | Critical | George
1248 | France | Night | Urban | Medium | George
1249 | US | Night | Highway | Medium | Ringo
1250 | US | Night | Highway | Medium | John
1251 | Sweden | Night | Urban | Minor | George
1252 | US | Day | Country | major | Paul
1253 | Sweden | Day | Urban | Medium | John
1254 | Sweden | Night | Urban | Medium | Ringo
1255 | Italy | Day | Highway | Medium | Ringo
1256 | US | Day | Urban | Medium | Paul
1257 | UK | Night | Urban | Medium | Paul
1258 | France | Day | Highway | major | John
1259 | France | Day | Country | Medium | Ringo
1260 | Germany | Dusk | Urban | Critical | John
1261 | Sweden | Dusk | Highway | Minor | John
1262 | Germany | Day | Urban | major | Paul
1263 | Germany | Night | Country | Medium | John
1264 | UK | Day | Highway | Minor | John
1265 | Italy | Night | Highway | major | George
1266 | US | Dusk | Country | Minor | Paul
1267 | Italy | Night | Highway | critical | Ringo
1268 | France | Day | Urban | major | George
1269 | Italy | Night | Highway | major | Paul
1270 | UK | Dusk | Highway | Minor | George
1271 | Germany | Day | Country | Medium | Ringo
1272 | US | Night | Urban | Medium | Paul
1273 | US | Dusk | Urban | Critical | Paul
1274 | Italy | Night | Country | critical | George
1275 | Germany | Night | Urban | Medium | Paul
1276 | Germany | Night | Country | Medium | George
1277 | Germany | Day | Urban | Medium | George
1278 | Sweden | Day | Highway | Medium | Paul
1279 | Italy | Night | Highway | major | Ringo
1280 | France | Day | Country | Medium | Ringo
1281 | Sweden | Dusk | Urban | Critical | Paul
1282 | UK | Day | Highway | major | George
1283 | Sweden | Night | Urban | Minor | George
1284 | UK | Day | Country | critical | Ringo
1285 | UK | Night | Urban | Medium | Ringo
1286 | France | Night | Highway | Minor | Paul
1287 | France | Dusk | Country | Critical | George
1288 | Italy | Night | Urban | major | George
1289 | Germany | Night | Highway | critical | Ringo
1290 | Italy | Day | Urban | major | George
1291 | Germany | Night | Urban | Medium | Paul
1292 | Sweden | Day | Country | critical | Ringo
1293 | France | Night | Urban | major | Paul
1294 | UK | Night | Country | Medium | Ringo
1295 | US | Day | Country | major | John
1296 | France | Day | Urban | Medium | Ringo
1297 | Sweden | Night | Country | Medium | John
1298 | France | Day | Country | major | Ringo
1299 | US | Day | Highway | Minor | John
1300 | Germany | Day | Highway | Medium | George
1301 | Sweden | Day | Highway | Medium | John
1302 | Germany | Dusk | Highway | Minor | George
1303 | Sweden | Night | Urban | Medium | Paul
1304 | Germany | Dusk | Country | Critical | Ringo
1305 | Germany | Dusk | Urban | Minor | George
1306 | Sweden | Night | Highway | critical | Ringo
1307 | US | Day | Highway | major | Ringo
1308 | France | Day | Urban | Medium | Ringo
1309 | Sweden | Day | Highway | Medium | John
1310 | UK | Night | Highway | major | George
1311 | Italy | Day | Country | major | John
1312 | Sweden | Day | Highway | major | Paul
1313 | Sweden | Dusk | Highway | Critical | Paul
1314 | Germany | Night | Country | major | John
1315 | Germany | Night | Urban | major | George
1316 | Sweden | Night | Urban | major | John
1317 | US | Day | Urban | Medium | Ringo
1318 | Italy | Day | Highway | critical | John
1319 | US | Day | Highway | Medium | Paul
1320 | UK | Night | Urban | critical | Ringo
1321 | Sweden | Night | Highway | critical | Ringo
1322 | Germany | Day | Country | major | George
1323 | Italy | Day | Country | major | John
1324 | UK | Night | Country | Medium | George
1325 | Sweden | Night | Highway | major | George
1326 | France | Night | Urban | Medium | John
1327 | Sweden | Day | Country | major | John
1328 | Germany | Day | Country | Minor | Paul
1329 | France | Day | Country | major | Paul
1330 | Sweden | Day | Highway | Medium | Paul
1331 | Sweden | Day | Highway | Minor | Paul
1332 | Italy | Day | Highway | major | Ringo
1333 | France | Night | Country | Medium | Ringo
1334 | Italy | Day | Urban | major | George
1335 | Italy | Day | Country | critical | Ringo
1336 | US | Day | Highway | major | Paul
1337 | US | Dusk | Highway | Critical | John
1338 | Italy | Night | Country | critical | Ringo
1339 | US | Night | Highway | major | George
1340 | Italy | Night | Country | critical | Paul
1341 | UK | Day | Highway | critical | Ringo
1342 | UK | Night | Urban | Medium | John
1343 | France | Day | Urban | major | John
1344 | US | Night | Highway | Medium | John
1345 | France | Day | Highway | major | Ringo
1346 | Italy | Day | Highway | major | George
1347 | Italy | Night | Urban | Medium | Paul
1348 | Sweden | Night | Country | Minor | George
1349 | US | Dusk | Country | Critical | John
1350 | Italy | Day | Country | critical | Ringo
1351 | Germany | Day | Urban | Minor | John
1352 | Germany | Night | Urban | Medium | John
1353 | US | Day | Country | Medium | George
1354 | UK | Night | Highway | major | George
1355 | US | Dusk | Highway | Minor | Paul
1356 | France | Night | Urban | Medium | Ringo
1357 | UK | Night | Highway | major | Ringo
1358 | UK | Day | Country | Medium | Paul
1359 | US | Night | Highway | Medium | George
1360 | France | Day | Country | Medium | Paul
1361 | Italy | Night | Country | critical | Ringo
1362 | Sweden | Night | Country | Minor | Paul
1363 | Italy | Night | Country | major | Paul
1364 | Germany | Dusk | Country | Critical | John
1365 | France | Day | Country | Medium | Ringo
1366 | Germany | Night | Highway | Medium | Ringo
1367 | Germany | Day | Country | major | Ringo
1368 | US | Dusk | Highway | Critical | Paul
1369 | France | Night | Highway | major | George
1370 | UK | Day | Highway | Medium | George
1371 | UK | Dusk | Highway | Critical | Paul
1372 | Sweden | Day | Highway | Medium | Ringo
1373 | France | Day | Urban | major | John
1374 | UK | Dusk | Highway | Minor | George
1375 | US | Day | Urban | critical | Ringo
1376 | Italy | Day | Country | critical | Ringo
1377 | Sweden | Night | Highway | critical | Ringo
1378 | France | Day | Urban | major | Ringo
1379 | Italy | Night | Highway | major | Paul
1380 | France | Night | Country | Medium | Ringo
1381 | Italy | Day | Country | Medium | George
1382 | Germany | Day | Highway | Medium | Ringo
1383 | Germany | Day | Urban | major | George
1384 | France | Night | Highway | major | John
1385 | Italy | Day | Country | critical | Ringo
1386 | Sweden | Day | Urban | Medium | Ringo
1387 | Germany | Day | Highway | major | George
1388 | US | Day | Highway | Minor | Paul
1389 | Germany | Dusk | Country | Minor | John
1390 | Italy | Day | Highway | Medium | George
1391 | Germany | Night | Urban | Medium | Ringo
1392 | Sweden | Day | Urban | critical | Ringo
1393 | Italy | Day | Country | major | Ringo
1394 | Germany | Day | Highway | Medium | Paul
1395 | US | Night | Highway | major | John
1396 | UK | Day | Country | Medium | Ringo
1397 | UK | Night | Urban | critical | Ringo
1398 | Italy | Dusk | Urban | Critical | Ringo
1399 | Germany | Night | Highway | major | Paul
1400 | Germany | Day | Urban | Minor | John
1401 | Germany | Day | Urban | major | George
1402 | US | Day | Urban | Medium | Paul
1403 | Sweden | Dusk | Urban | Minor | George
1404 | UK | Day | Urban | Medium | Ringo
1405 | US | Day | Country | Medium | Ringo
1406 | US | Night | Highway | major | John
1407 | UK | Night | Urban | Medium | Paul
1408 | Italy | Day | Urban | major | Ringo
1409 | Germany | Day | Country | Medium | Ringo
1410 | US | Night | Urban | Minor | John
1411 | France | Night | Highway | Medium | John
1412 | France | Night | Urban | Medium | Paul
1413 | UK | Day | Highway | Medium | Ringo
1414 | US | Dusk | Highway | Critical | George
1415 | UK | Night | Highway | Medium | Paul
1416 | UK | Day | Urban | Medium | John
1417 | UK | Night | Country | Minor | John
1418 | France | Night | Highway | Medium | Paul
1419 | UK | Day | Country | Minor | George
1420 | US | Night | Urban | major | George
1421 | Sweden | Day | Highway | Medium | Ringo
1422 | Germany | Day | Highway | major | Paul
1423 | UK | Dusk | Urban | Critical | John
1424 | Sweden | Day | Highway | Medium | George
1425 | Italy | Day | Urban | major | Paul
1426 | France | Dusk | Urban | Minor | John
1427 | France | Day | Urban | major | Paul
1428 | Germany | Night | Country | major | Paul
1429 | Germany | Night | Highway | Minor | Paul
1430 | Germany | Night | Highway | Minor | George
1431 | Germany | Dusk | Highway | Minor | George
1432 | UK | Dusk | Country | Critical | John
1433 | Sweden | Day | Highway | Medium | Ringo
1434 | France | Night | Highway | Medium | George
1435 | Germany | Day | Country | Medium | John
1436 | Sweden | Dusk | Country | Minor | George
1437 | Germany | Dusk | Highway | Minor | John
1438 | US | Night | Urban | major | John
1439 | UK | Day | Urban | major | Ringo
1440 | France | Day | Highway | major | John
1441 | France | Night | Country | major | John
1442 | US | Day | Country | major | Ringo
1443 | Germany | Dusk | Highway | Critical | John
1444 | Germany | Day | Highway | major | John
1445 | US | Dusk | Urban | Critical | Paul
1446 | Italy | Dusk | Highway | Critical | George
1447 | Germany | Day | Country | Minor | John
1448 | UK | Night | Urban | Minor | Paul
1449 | Sweden | Day | Highway | major | John
1450 | Sweden | Dusk | Highway | Minor | George
1451 | US | Night | Urban | Medium | Ringo
1452 | France | Dusk | Highway | Minor | George
1453 | France | Night | Urban | Medium | Ringo
1454 | UK | Night | Urban | Minor | John
1455 | Sweden | Night | Urban | major | Paul
1456 | US | Dusk | Urban | Critical | Paul
1457 | UK | Day | Country | Medium | George
1458 | UK | Night | Country | Medium | George
1459 | UK | Day | Highway | major | Paul
1460 | Germany | Day | Country | Minor | Paul
1461 | US | Day | Urban | major | Ringo
1462 | UK | Day | Highway | Medium | Ringo
1463 | Germany | Day | Country | major | Ringo
1464 | Sweden | Day | Country | Medium | George
1465 | Germany | Day | Country | Medium | John
1466 | UK | Day | Highway | Minor | Paul
1467 | UK | Day | Highway | Medium | John
1468 | US | Day | Country | major | John
1469 | US | Night | Country | critical | Ringo
1470 | Sweden | Night | Urban | Medium | Paul
1471 | US | Dusk | Highway | Minor | Paul
1472 | France | Day | Highway | major | George
1473 | France | Day | Highway | Minor | John
1474 | US | Day | Highway | Medium | John
1475 | Germany | Night | Highway | Medium | Paul
1476 | Italy | Day | Country | critical | John
1477 | Italy | Night | Urban | major | George
1478 | Germany | Dusk | Country | Minor | Paul
1479 | UK | Day | Country | major | John
1480 | Sweden | Day | Highway | Medium | John
1481 | US | Day | Highway | Medium | Ringo
1482 | Sweden | Night | Urban | Minor | George
1483 | Sweden | Night | Highway | critical | Ringo
1484 | UK | Day | Country | Medium | Paul
1485 | France | Day | Country | major | Ringo
1486 | UK | Night | Country | Medium | John
1487 | Sweden | Day | Urban | Minor | John
1488 | France | Night | Highway | Medium | John
1489 | Italy | Day | Urban | major | George
1490 | Germany | Day | Urban | Medium | John
1491 | UK | Day | Country | major | John
1492 | UK | Night | Highway | Minor | George
1493 | France | Dusk | Urban | Critical | George
1494 | Italy | Night | Urban | major | George
1495 | US | Night | Highway | Medium | John
1496 | Italy | Day | Urban | Medium | George
1497 | Germany | Day | Country | Medium | George
1498 | Sweden | Day | Country | Medium | Ringo
1499 | UK | Dusk | Highway | Minor | John
1500 | UK | Day | Urban | Medium | Ringo
1501 | Sweden | Dusk | Country | Critical | George
1502 | France | Night | Country | Medium | Ringo
1503 | Italy | Day | Urban | critical | Paul
1504 | France | Dusk | Highway | Critical | Ringo
1505 | US | Dusk | Urban | Critical | George
1506 | US | Night | Highway | Medium | Paul
1507 | Sweden | Day | Highway | Minor | John
1508 | US | Night | Highway | Medium | George
1509 | Sweden | Day | Urban | Medium | George
1510 | UK | Night | Urban | Medium | John
1511 | Sweden | Dusk | Country | Critical | John
1512 | France | Day | Country | Medium | John
1513 | France | Day | Highway | Medium | Ringo
1514 | Italy | Night | Country | major | Ringo
1515 | UK | Night | Country | Medium | Paul
1516 | US | Night | Urban | Minor | George
1517 | France | Dusk | Country | Critical | John
1518 | UK | Dusk | Country | Critical | George
1519 | Germany | Day | Highway | critical | Ringo
1520 | Italy | Day | Highway | critical | John
1521 | Germany | Night | Highway | critical | Ringo
1522 | UK | Night | Urban | Medium | Paul
1523 | US | Dusk | Urban | Minor | Paul
1524 | France | Day | Highway | Medium | Ringo
1525 | Germany | Night | Highway | Medium | John
1526 | UK | Night | Country | Medium | Ringo
1527 | Germany | Dusk | Urban | Critical | Ringo
1528 | France | Night | Country | Minor | John
1529 | Germany | Day | Urban | major | Ringo
1530 | Germany | Day | Country | Medium | George
1531 | US | Dusk | Urban | Minor | John
1532 | France | Day | Country | Medium | Paul
1533 | US | Night | Urban | Medium | Ringo
1534 | UK | Dusk | Country | Minor | John
1535 | France | Night | Highway | Minor | George
1536 | Sweden | Day | Highway | major | George
1537 | UK | Day | Urban | major | George
1538 | Italy | Day | Country | major | George
1539 | Germany | Night | Country | major | George
1540 | Germany | Night | Urban | Minor | George
1541 | UK | Day | Highway | Medium | George
1542 | Italy | Night | Country | major | Paul
1543 | Sweden | Day | Highway | major | John
1544 | Sweden | Night | Highway | Medium | Ringo
1545 | US | Night | Urban | Minor | George
1546 | Italy | Night | Urban | major | John
1547 | US | Day | Highway | Medium | George
1548 | US | Day | Country | Minor | John
1549 | Germany | Dusk | Country | Minor | John
1550 | France | Day | Urban | Medium | John
1551 | UK | Dusk | Urban | Critical | John
1552 | US | Day | Urban | critical | Ringo
1553 | France | Day | Highway | Medium | Ringo
1554 | Germany | Day | Urban | major | Paul
1555 | UK | Day | Country | major | George
1556 | France | Day | Highway | Medium | George
1557 | Italy | Day | Urban | major | John
1558 | US | Day | Urban | critical | Ringo
1559 | France | Night | Urban | major | Ringo
1560 | Sweden | Night | Highway | major | Ringo
1561 | US | Day | Highway | Medium | Paul
1562 | US | Day | Highway | major | Ringo
1563 | France | Dusk | Urban | Critical | George
1564 | Germany | Night | Highway | major | George
1565 | Germany | Day | Urban | Medium | Ringo
1566 | France | Day | Urban | Minor | George
1567 | US | Day | Urban | Medium | John
1568 | Italy | Day | Country | Medium | George
1569 | France | Day | Highway | Medium | George
1570 | France | Day | Highway | Minor | Paul
1571 | UK | Night | Urban | Minor | Paul
1572 | UK | Day | Country | Medium | Paul
1573 | Italy | Day | Highway | major | John
1574 | Italy | Day | Highway | Medium | Ringo
1575 | Italy | Day | Highway | major | Paul
1576 | Italy | Day | Highway | major | George
1577 | Sweden | Day | Country | Minor | John
1578 | Sweden | Day | Urban | major | Ringo
1579 | Italy | Night | Highway | Medium | Ringo
1580 | US | Day | Country | major | Ringo
1581 | Sweden | Day | Highway | major | John
1582 | US | Dusk | Country | Minor | Paul
1583 | US | Dusk | Highway | Minor | Paul
1584 | Sweden | Night | Country | major | Paul
1585 | France | Day | Highway | Medium | George
1586 | Italy | Day | Country | major | George
1587 | US | Night | Country | major | Ringo
1588 | Sweden | Day | Country | Medium | George
1589 | France | Day | Urban | major | George
1590 | UK | Night | Urban | Medium | George
1591 | France | Night | Country | Medium | Ringo
1592 | UK | Night | Country | Minor | Paul
1593 | UK | Night | Country | critical | Ringo
1594 | UK | Day | Urban | major | Paul
1595 | UK | Night | Urban | critical | Ringo
1596 | US | Day | Highway | major | John
1597 | Italy | Day | Country | critical | John
1598 | Germany | Night | Urban | major | Ringo
1599 | Italy | Day | Country | major | John
1600 | Germany | Night | Highway | major | Paul
1601 | Sweden | Night | Country | critical | Ringo
1602 | UK | Day | Urban | Medium | George
1603 | UK | Night | Urban | Medium | Ringo
1604 | UK | Day | Country | major | George
1605 | France | Night | Country | Medium | Paul
1606 | Sweden | Night | Country | Medium | George
1607 | Germany | Day | Highway | Medium | George
1608 | France | Night | Highway | critical | Ringo
1609 | Sweden | Day | Urban | Medium | George
1610 | Sweden | Day | Highway | major | Paul
1611 | UK | Night | Country | Medium | George
1612 | France | Day | Country | Medium | George
1613 | Italy | Night | Country | Medium | Ringo
1614 | Italy | Day | Highway | major | Paul
1615 | Sweden | Day | Highway | Medium | George
1616 | Germany | Dusk | Highway | Minor | George
1617 | US | Night | Country | Minor | Paul
1618 | Germany | Night | Highway | Medium | John
1619 | France | Day | Highway | Medium | George
1620 | US | Day | Urban | major | Ringo
1621 | Italy | Night | Highway | Medium | John
1622 | Germany | Dusk | Country | Medium | George
1623 | Germany | Night | Urban | Medium | Ringo
1624 | UK | Night | Country | Medium | George
1625 | France | Night | Highway | Medium | Paul
1626 | UK | Day | Urban | Medium | Ringo
1627 | Italy | Day | Urban | major | Paul
1628 | UK | Day | Country | Minor | Paul
1629 | Sweden | Day | Highway | Medium | Ringo
1630 | US | Night | Country | Medium | Paul
1631 | US | Night | Urban | major | George
1632 | Italy | Day | Country | critical | Ringo
1633 | Germany | Day | Urban | Medium | John
1634 | UK | Day | Country | Medium | George
1635 | US | Night | Country | major | John
1636 | Sweden | Day | Highway | Minor | Paul
1637 | Italy | Day | Highway | Medium | Paul
1638 | Italy | Day | Urban | major | Ringo
1639 | US | Dusk | Highway | Critical | Ringo
1640 | UK | Dusk | Country | Minor | Paul
1641 | UK | Dusk | Highway | Minor | George
1642 | Sweden | Dusk | Urban | Critical | John
1643 | UK | Day | Urban | Medium | Paul
1644 | Sweden | Day | Urban | Medium | Paul
1645 | UK | Night | Highway | Medium | John
1646 | Italy | Day | Highway | major | George
1647 | Sweden | Day | Highway | Medium | Ringo
1648 | Italy | Day | Highway | critical | John
1649 | Germany | Day | Country | Medium | John
1650 | Italy | Night | Urban | critical | Ringo
1651 | US | Day | Country | Medium | Ringo
1652 | US | Day | Country | major | John
1653 | Germany | Night | Highway | Minor | Paul
1654 | US | Dusk | Urban | Critical | John
1655 | US | Day | Urban | Medium | Paul
1656 | Germany | Dusk | Country | Minor | George
1657 | UK | Day | Highway | major | George
1658 | Germany | Night | Highway | Medium | John
1659 | Sweden | Day | Highway | Medium | John
1660 | US | Day | Highway | Medium | Paul
1661 | UK | Night | Country | major | John
1662 | Germany | Dusk | Urban | Minor | Paul
1663 | Sweden | Day | Urban | major | Paul
1664 | Germany | Night | Highway | critical | Ringo
1665 | France | Night | Highway | Minor | Paul
1666 | US | Night | Highway | major | George
1667 | UK | Day | Country | Medium | Ringo
1668 | US | Dusk | Urban | Minor | Paul
1669 | Italy | Night | Highway | major | George
1670 | UK | Dusk | Urban | Critical | Paul
1671 | UK | Night | Urban | major | George
1672 | Italy | Night | Highway | major | John
1673 | US | Day | Country | major | Ringo
1674 | France | Day | Highway | Medium | George
1675 | US | Day | Country | Medium | Paul
1676 | Italy | Day | Highway | critical | Ringo
1677 | Italy | Night | Urban | Medium | Paul
1678 | US | Day | Country | Minor | Paul
1679 | Germany | Day | Country | Medium | John
1680 | Sweden | Day | Highway | major | Ringo
1681 | France | Night | Urban | Medium | Paul
1682 | Sweden | Night | Country | major | Ringo
1683 | Italy | Day | Highway | critical | John
1684 | UK | Day | Urban | Minor | John
1685 | Germany | Night | Country | Minor | John
1686 | UK | Night | Country | Minor | John
1687 | Italy | Day | Urban | critical | Ringo
1688 | Germany | Day | Country | Minor | George
1689 | France | Day | Country | Medium | Ringo
1690 | Sweden | Night | Urban | major | Paul
1691 | France | Day | Highway | major | Ringo
1692 | Germany | Day | Country | Medium | Ringo
1693 | UK | Night | Urban | Medium | George
1694 | US | Night | Highway | major | George
1695 | US | Night | Urban | Minor | John
1696 | Italy | Day | Country | critical | John
1697 | Sweden | Day | Highway | Medium | George
1698 | Germany | Day | Urban | Medium | George
1699 | France | Dusk | Urban | Minor | Paul
1700 | Germany | Day | Urban | major | Ringo
1701 | Germany | Dusk | Country | Medium | Paul
1702 | UK | Dusk | Urban | Critical | Ringo
1703 | Germany | Day | Country | major | Paul
1704 | Italy | Night | Urban | major | John
1705 | Italy | Day | Highway | critical | Paul
1706 | US | Night | Highway | Medium | Paul
1707 | US | Night | Urban | major | John
1708 | UK | Day | Country | Medium | John
1709 | Sweden | Day | Urban | major | George
1710 | Italy | Night | Country | critical | George
1711 | UK | Day | Country | Medium | Paul
1712 | France | Night | Country | Medium | John
1713 | US | Day | Highway | Medium | George
1714 | UK | Dusk | Country | Minor | George
1715 | US | Day | Country | Medium | Ringo
1716 | Sweden | Night | Highway | Minor | John
1717 | France | Day | Highway | Minor | George
1718 | France | Night | Country | critical | Ringo
1719 | UK | Day | Highway | Medium | Paul
1720 | France | Dusk | Highway | Minor | George
1721 | Italy | Day | Highway | critical | George
1722 | Italy | Night | Country | critical | Ringo
1723 | Germany | Day | Urban | Medium | Paul
1724 | UK | Day | Country | major | Paul
1725 | Italy | Night | Country | Medium | George
1726 | Italy | Day | Country | major | Paul
1727 | US | Day | Country | major | Paul
1728 | Sweden | Day | Country | major | Ringo
1729 | France | Day | Highway | Medium | Ringo
1730 | UK | Day | Country | Medium | John
1731 | France | Day | Highway | Medium | Ringo
1732 | Italy | Day | Highway | Medium | Ringo
1733 | Italy | Night | Urban | major | Paul
1734 | US | Day | Country | Medium | Paul
1735 | Italy | Day | Country | major | Ringo
1736 | Germany | Day | Highway | Medium | Ringo
1737 | Italy | Day | Urban | critical | Paul
1738 | Sweden | Night | Country | critical | Ringo
1739 | France | Night | Urban | Minor | George
1740 | France | Dusk | Urban | Minor | John
1741 | Italy | Night | Highway | Medium | John
1742 | France | Day | Country | Medium | Ringo
1743 | France | Day | Country | major | John
1744 | Germany | Night | Urban | Medium | Ringo
1745 | Germany | Day | Country | major | John
1746 | UK | Day | Country | Minor | John
1747 | Sweden | Day | Highway | Medium | John
1748 | US | Day | Country | Medium | Paul
1749 | Italy | Day | Highway | major | George
1750 | Germany | Day | Country | Minor | John
1751 | France | Day | Urban | Medium | Paul
1752 | US | Dusk | Urban | Medium | John
1753 | Sweden | Day | Urban | major | John
1754 | US | Night | Urban | Medium | John
1755 | France | Night | Highway | major | John
1756 | Italy | Night | Urban | Medium | John
1757 | UK | Day | Country | Medium | Paul
1758 | France | Dusk | Country | Medium | John
1759 | US | Day | Highway | Medium | John
1760 | US | Night | Highway | major | George
1761 | UK | Day | Highway | major | John
1762 | Germany | Day | Highway | major | John
1763 | Germany | Day | Country | Medium | John
1764 | US | Day | Highway | major | John
1765 | Sweden | Day | Urban | Medium | Paul
1766 | UK | Day | Country | Medium | John
1767 | UK | Night | Country | Medium | Ringo
1768 | France | Day | Country | Medium | John
1769 | US | Day | Highway | major | Paul
1770 | Germany | Day | Highway | major | Paul
1771 | France | Night | Country | major | John
1772 | France | Night | Urban | critical | Ringo
1773 | Sweden | Day | Urban | Medium | George
1774 | Italy | Day | Urban | Medium | Ringo
1775 | UK | Night | Urban | Medium | Ringo
1776 | France | Dusk | Country | Medium | George
1777 | Sweden | Night | Urban | critical | Ringo
1778 | UK | Night | Country | Medium | Ringo
1779 | Italy | Day | Highway | major | Paul
1780 | Sweden | Dusk | Urban | Minor | George
1781 | France | Day | Country | Minor | John
1782 | Sweden | Dusk | Urban | Critical | Ringo
1783 | Germany | Night | Country | major | John
1784 | Sweden | Night | Highway | major | John
1785 | UK | Day | Highway | major | John
1786 | UK | Night | Country | major | John
1787 | France | Day | Country | Medium | George
1788 | Germany | Day | Highway | major | Paul
1789 | France | Day | Country | Medium | Ringo
1790 | UK | Day | Country | major | Ringo
1791 | Germany | Day | Country | Minor | John
1792 | Germany | Day | Country | major | Paul
1793 | Germany | Day | Country | Medium | Paul
1794 | UK | Day | Urban | Minor | George
1795 | Italy | Day | Highway | major | Paul
1796 | France | Night | Urban | Medium | Paul
1797 | UK | Day | Highway | Medium | John
1798 | US | Day | Country | Minor | Paul
1799 | France | Dusk | Country | Critical | Ringo
1800 | US | Night | Country | major | Paul
1801 | Germany | Day | Highway | Minor | John
1802 | US | Dusk | Urban | Critical | Ringo
1803 | France | Night | Country | Minor | John
1804 | UK | Night | Country | Minor | John
1805 | US | Day | Country | Minor | Paul
1806 | US | Dusk | Highway | Critical | Ringo
1807 | France | Day | Urban | major | Paul
1808 | France | Dusk | Urban | Minor | John
1809 | France | Day | Urban | Medium | George
1810 | France | Night | Urban | major | Ringo
1811 | Italy | Day | Country | major | Paul
1812 | UK | Night | Highway | Medium | Paul
1813 | Italy | Night | Country | critical | George
1814 | UK | Night | Urban | Minor | John
1815 | France | Night | Urban | Medium | George
1816 | France | Dusk | Country | Medium | Paul
1817 | France | Night | Urban | critical | Ringo
1818 | US | Night | Highway | Medium | Ringo
1819 | Sweden | Day | Country | major | Paul
1820 | UK | Dusk | Urban | Minor | George
1821 | Sweden | Night | Urban | Minor | George
1822 | Italy | Night | Highway | major | Paul
1823 | UK | Day | Country | Medium | Paul
1824 | US | Day | Highway | major | George
1825 | Germany | Day | Highway | major | George
1826 | Italy | Day | Country | major | George
1827 | Sweden | Night | Country | Minor | George
1828 | Italy | Night | Urban | critical | Ringo
1829 | Italy | Night | Urban | Medium | John
1830 | US | Night | Highway | Minor | Paul
1831 | Italy | Dusk | Urban | Medium | George
1832 | US | Night | Country | major | Paul
1833 | US | Day | Country | major | Ringo
1834 | France | Day | Highway | critical | Ringo
1835 | Germany | Day | Urban | major | Ringo
1836 | US | Dusk | Country | Medium | Paul
1837 | France | Day | Urban | Medium | John
1838 | UK | Day | Highway | Minor | Paul
1839 | Germany | Night | Urban | major | John
1840 | UK | Day | Highway | Medium | George
1841 | UK | Day | Country | Minor | John
1842 | UK | Night | Country | critical | Ringo
1843 | US | Dusk | Urban | Medium | Paul
1844 | Italy | Day | Highway | critical | John
1845 | France | Dusk | Country | Medium | John
1846 | UK | Night | Highway | critical | Ringo
1847 | France | Night | Country | Medium | Paul
1848 | Italy | Day | Urban | major | John
1849 | UK | Day | Highway | Medium | George
1850 | Germany | Day | Urban | Medium | John
1851 | UK | Day | Highway | Medium | John
1852 | Italy | Day | Country | Medium | George
1853 | Italy | Night | Urban | critical | Paul
1854 | UK | Night | Urban | major | Paul
1855 | Italy | Day | Urban | critical | George
1856 | UK | Day | Country | Minor | George
1857 | UK | Dusk | Highway | Medium | John
1858 | UK | Day | Country | major | Paul
1859 | Italy | Night | Country | critical | Paul
1860 | Germany | Night | Urban | Medium | Ringo
1861 | UK | Night | Highway | Medium | Ringo
1862 | US | Day | Country | Medium | Paul
1863 | Sweden | Night | Urban | critical | Ringo
1864 | US | Dusk | Country | Medium | George
1865 | US | Day | Highway | major | John
1866 | Sweden | Dusk | Country | Minor | John
1867 | Germany | Day | Highway | major | George
1868 | Italy | Day | Highway | major | Paul
1869 | US | Day | Highway | major | George
1870 | US | Night | Highway | critical | Ringo
1871 | France | Day | Country | Medium | George
1872 | France | Night | Highway | Medium | George
1873 | Germany | Night | Urban | critical | Ringo
1874 | Sweden | Dusk | Highway | Minor | John
1875 | Sweden | Night | Country | Medium | Paul
1876 | France | Night | Urban | major | Ringo
1877 | Sweden | Day | Country | Medium | John
1878 | Germany | Day | Country | Medium | Ringo
1879 | Germany | Night | Urban | major | Ringo
1880 | Italy | Night | Highway | major | George
1881 | Germany | Dusk | Country | Minor | John
1882 | Italy | Day | Urban | major | Paul
1883 | US | Night | Country | Medium | Ringo
1884 | Sweden | Night | Country | Medium | Ringo
1885 | UK | Night | Urban | Medium | Paul
1886 | UK | Day | Highway | Minor | George
1887 | Sweden | Night | Urban | major | Ringo
1888 | US | Day | Country | Medium | John
1889 | Germany | Day | Country | major | John
1890 | Italy | Day | Urban | critical | George
1891 | France | Day | Highway | major | Paul
1892 | France | Day | Country | Minor | Paul
1893 | Italy | Day | Highway | major | John
1894 | Germany | Night | Country | Medium | George
1895 | Germany | Night | Highway | critical | Ringo
1896 | Italy | Night | Country | major | John
1897 | UK | Day | Urban | major | Paul
1898 | Sweden | Day | Country | Minor | George
1899 | US | Day | Highway | Medium | Paul
1900 | Germany | Day | Urban | major | Paul
1901 | France | Day | Urban | Medium | Paul
1902 | Italy | Day | Highway | Medium | John
1903 | France | Night | Urban | critical | Ringo
1904 | France | Dusk | Highway | Minor | George
1905 | US | Night | Highway | Minor | George
1906 | Sweden | Day | Country | Minor | John
1907 | UK | Day | Country | Medium | John
1908 | France | Day | Country | Medium | Paul
1909 | Sweden | Night | Urban | major | George
1910 | Germany | Day | Urban | Medium | John
1911 | UK | Day | Highway | major | Ringo
1912 | France | Night | Urban | Medium | Ringo
1913 | France | Day | Urban | Minor | George
1914 | US | Night | Highway | Minor | Paul
1915 | Germany | Day | Country | major | George
1916 | UK | Day | Country | major | Paul
1917 | US | Day | Country | major | George
1918 | Germany | Day | Country | Minor | George
1919 | Germany | Night | Country | major | John
1920 | US | Night | Highway | Medium | Ringo
1921 | Italy | Night | Highway | critical | John
1922 | US | Day | Country | Medium | Paul
1923 | UK | Night | Highway | Medium | Ringo
1924 | Sweden | Day | Country | major | John
1925 | France | Day | Country | major | Ringo
1926 | Italy | Night | Urban | critical | John
1927 | France | Day | Country | Medium | John
1928 | Sweden | Night | Country | major | Ringo
1929 | Germany | Day | Country | major | John
1930 | Italy | Night | Highway | critical | Paul
1931 | France | Night | Urban | major | George
1932 | Sweden | Night | Highway | major | George
1933 | France | Dusk | Country | Medium | John
1934 | UK | Night | Urban | Medium | Paul
1935 | Sweden | Day | Urban | Medium | Ringo
1936 | UK | Day | Urban | Minor | George
1937 | UK | Day | Urban | Medium | Paul
1938 | Italy | Day | Country | critical | Ringo
1939 | UK | Night | Urban | Minor | John
1940 | UK | Day | Highway | Medium | George
1941 | Sweden | Night | Country | major | George
1942 | Italy | Day | Country | major | Ringo
1943 | Sweden | Day | Highway | major | Ringo
1944 | Sweden | Day | Country | Medium | Ringo
1945 | UK | Night | Highway | Medium | George
1946 | Sweden | Day | Country | major | John
1947 | Italy | Night | Highway | Medium | George
1948 | US | Night | Highway | major | Paul
1949 | Sweden | Day | Highway | Medium | Ringo
1950 | Germany | Day | Country | major | John
1951 | Sweden | Night | Country | major | George
1952 | France | Night | Urban | major | George
1953 | France | Night | Country | critical | Ringo
1954 | France | Day | Country | major | George
1955 | UK | Day | Highway | Medium | Ringo
1956 | Italy | Day | Urban | critical | George
1957 | Italy | Dusk | Country | Medium | John
1958 | US | Night | Urban | Minor | George
1959 | Sweden | Dusk | Urban | Minor | Paul
1960 | Sweden | Day | Highway | Minor | George
1961 | US | Dusk | Urban | Medium | Paul
1962 | France | Night | Urban | Medium | John
1963 | Italy | Day | Urban | major | George
1964 | Sweden | Day | Country | major | George
1965 | Germany | Dusk | Urban | Minor | George
1966 | UK | Dusk | Highway | Minor | George
1967 | Sweden | Day | Country | Medium | John
1968 | Sweden | Night | Highway | Medium | John
1969 | Italy | Day | Country | major | George
1970 | Sweden | Day | Highway | Medium | Paul
1971 | UK | Dusk | Country | Minor | George
1972 | UK | Dusk | Country | Minor | Paul
1973 | Sweden | Day | Country | Minor | John
1974 | US | Night | Highway | Minor | George
1975 | Germany | Day | Urban | Medium | George
1976 | UK | Night | Highway | Medium | John
1977 | Italy | Night | Urban | major | Paul
1978 | US | Dusk | Highway | Minor | John
1979 | UK | Day | Highway | Medium | George
1980 | Sweden | Day | Country | Medium | George
1981 | Sweden | Day | Urban | major | George
1982 | Sweden | Dusk | Country | Minor | George
1983 | US | Day | Urban | major | George
1984 | US | Night | Urban | Medium | Paul
1985 | UK | Day | Urban | major | John
1986 | US | Day | Country | Medium | John
1987 | Germany | Night | Country | major | Paul
1988 | UK | Day | Urban | Medium | George
1989 | UK | Night | Urban | Minor | George
1990 | UK | Day | Country | Medium | Ringo
1991 | US | Night | Country | Medium | Paul
1992 | US | Dusk | Urban | Medium | John
1993 | Italy | Night | Highway | critical | Ringo
1994 | Sweden | Night | Country | major | Ringo
1995 | US | Night | Highway | Medium | George
1996 | US | Day | Urban | major | George
1997 | UK | Day | Urban | Medium | Paul
1998 | Germany | Night | Urban | Medium | Ringo
1999 | UK | Night | Urban | major | John
2000 | Germany | Day | Urban | Medium | Paul
2001 | Germany | Dusk | Country | Medium | George
2002 | Germany | Day | Country | Medium | John
2003 | UK | Night | Highway | Minor | George
2004 | Italy | Day | Urban | major | John
2005 | UK | Night | Highway | major | Paul
2006 | US | Dusk | Urban | Medium | George
2007 | Germany | Day | Urban | Medium | John
2008 | US | Night | Highway | major | Paul
2009 | UK | Day | Country | major | John
2010 | UK | Night | Highway | major | George
2011 | Italy | Day | Urban | critical | Paul
2012 | Italy | Day | Country | critical | John
2013 | UK | Dusk | Country | Medium | Paul
2014 | France | Night | Country | Medium | Paul
2015 | Germany | Day | Urban | Medium | George
2016 | Germany | Day | Highway | major | George
2017 | Sweden | Day | Highway | major | Ringo
2018 | France | Day | Highway | critical | Ringo
2019 | Sweden | Day | Highway | Medium | George
2020 | France | Night | Urban | major | Ringo
2021 | US | Night | Country | Minor | Paul
2022 | France | Day | Urban | major | George
2023 | UK | Day | Highway | Medium | Ringo
2024 | Sweden | Night | Highway | Minor | Paul
2025 | Sweden | Night | Urban | major | George
2026 | France | Night | Highway | major | George
2027 | Sweden | Day | Country | Minor | John
2028 | US | Night | Urban | Medium | John
2029 | Italy | Day | Urban | critical | George
2030 | US | Day | Highway | major | John
2031 | UK | Night | Urban | Medium | George
2032 | Germany | Day | Country | critical | Ringo
2033 | Italy | Day | Highway | major | Paul
2034 | Italy | Night | Highway | major | Paul
2035 | UK | Day | Highway | major | Ringo
2036 | France | Night | Country | Medium | Paul
2037 | Italy | Day | Country | major | Paul
2038 | Italy | Dusk | Highway | Medium | Paul
2039 | Italy | Day | Highway | major | Paul
2040 | US | Night | Urban | major | Paul
2041 | US | Day | Country | Medium | Paul
2042 | US | Day | Country | Medium | Paul
2043 | Italy | Day | Country | critical | Ringo
2044 | Italy | Night | Highway | critical | Ringo
2045 | France | Day | Country | Medium | George
2046 | Germany | Day | Country | Medium | Ringo
2047 | Italy | Day | Country | major | George
2048 | Sweden | Day | Urban | Medium | Paul
2049 | Italy | Night | Urban | major | George
2050 | Italy | Day | Highway | major | John
2051 | Sweden | Night | Highway | critical | Ringo
2052 | Germany | Day | Highway | Medium | George
2053 | France | Night | Highway | major | Paul
2054 | Sweden | Day | Urban | Medium | George
2055 | France | Day | Highway | critical | Ringo
2056 | France | Night | Country | major | John
2057 | Germany | Day | Urban | Medium | Paul
2058 | UK | Day | Urban | Medium | John
2059 | Italy | Day | Country | Medium | Paul
2060 | France | Day | Urban | Medium | Paul
2061 | France | Day | Country | major | Ringo
2062 | Italy | Day | Urban | Medium | George
2063 | France | Night | Highway | critical | Ringo
2064 | Italy | Day | Highway | major | John
2065 | Italy | Night | Country | major | Ringo
2066 | Germany | Day | Highway | major | George
2067 | Italy | Day | Urban | critical | Ringo
2068 | France | Day | Urban | Medium | Ringo
2069 | Sweden | Day | Highway | Medium | George
2070 | France | Day | Country | major | Paul
2071 | Sweden | Day | Highway | Medium | John
2072 | Italy | Dusk | Highway | Medium | George
2073 | Germany | Night | Highway | Minor | Paul
2074 | Sweden | Day | Country | Medium | Ringo
2075 | UK | Night | Urban | Minor | John
2076 | France | Night | Country | Medium | Paul
2077 | France | Day | Urban | major | Paul
2078 | Italy | Night | Urban | major | Paul
2079 | France | Night | Country | Minor | Paul
2080 | Italy | Day | Country | Medium | George
2081 | Sweden | Night | Urban | critical | Ringo
2082 | US | Day | Urban | major | John
2083 | France | Day | Highway | major | Paul
2084 | Sweden | Night | Country | major | John
2085 | Sweden | Day | Urban | Medium | Paul
2086 | Italy | Night | Country | Medium | John
2087 | UK | Dusk | Urban | Medium | Paul
2088 | US | Night | Urban | critical | Ringo
2089 | UK | Night | Highway | Minor | John
2090 | Germany | Dusk | Country | Minor | John
2091 | France | Day | Country | Minor | Paul
2092 | Sweden | Day | Highway | major | George
2093 | UK | Day | Highway | major | George
2094 | UK | Night | Highway | major | John
2095 | Italy | Dusk | Highway | Medium | John
2096 | Italy | Night | Country | critical | George
2097 | Germany | Day | Urban | Medium | George
2098 | France | Day | Highway | major | Paul
2099 | UK | Dusk | Country | Minor | John
2100 | France | Night | Urban | Medium | George
2101 | UK | Night | Urban | Medium | Paul
2102 | France | Night | Highway | Medium | John
2103 | Germany | Night | Highway | major | Paul
2104 | Sweden | Night | Highway | Minor | Paul
2105 | Italy | Day | Urban | Medium | George
2106 | Sweden | Night | Highway | Medium | Paul
2107 | Italy | Night | Highway | major | Ringo
2108 | US | Day | Urban | Medium | Paul
2109 | UK | Night | Country | Medium | Paul
2110 | US | Day | Urban | Medium | George
2111 | Sweden | Day | Highway | Minor | John
2112 | Germany | Day | Highway | Medium | John
2113 | US | Night | Highway | critical | Ringo
2114 | Sweden | Dusk | Urban | Medium | Paul
2115 | France | Day | Urban | Medium | Ringo
2116 | Germany | Day | Highway | major | John
2117 | Italy | Night | Country | critical | Ringo
2118 | UK | Night | Urban | Medium | Paul
2119 | Sweden | Day | Country | Medium | Paul
2120 | France | Day | Urban | major | Paul
2121 | Italy | Day | Country | critical | George
2122 | Germany | Day | Urban | Minor | George
2123 | France | Night | Urban | critical | Ringo
2124 | Germany | Day | Highway | Medium | John
2125 | Germany | Night | Urban | Medium | John
2126 | France | Night | Country | major | George
2127 | France | Night | Urban | critical | Ringo
2128 | Sweden | Day | Country | major | Paul
2129 | UK | Day | Highway | major | Ringo
2130 | US | Day | Country | major | Paul
2131 | Sweden | Day | Country | major | George
2132 | Sweden | Night | Urban | major | Paul
2133 | UK | Night | Country | critical | Ringo
2134 | US | Day | Highway | Medium | Ringo
2135 | US | Day | Urban | critical | Ringo
2136 | UK | Night | Country | critical | Ringo
2137 | US | Night | Urban | critical | Ringo
2138 | France | Day | Urban | Medium | George
2139 | Germany | Day | Urban | Medium | George
2140 | Italy | Day | Highway | Medium | John
2141 | Germany | Night | Highway | Medium | John
2142 | US | Dusk | Urban | Medium | John
2143 | UK | Night | Highway | Medium | George
2144 | France | Day | Country | Medium | Paul
2145 | Germany | Night | Country | Medium | John
2146 | Germany | Day | Urban | major | George
2147 | Sweden | Night | Country | Medium | John
2148 | UK | Night | Highway | major | Ringo
2149 | Sweden | Day | Country | critical | Ringo
2150 | Italy | Night | Highway | major | John
2151 | Italy | Day | Urban | major | George
2152 | Italy | Night | Urban | critical | Ringo
2153 | US | Day | Country | Medium | George
2154 | Sweden | Day | Country | Medium | George
2155 | Sweden | Dusk | Urban | Medium | John
2156 | Italy | Day | Urban | Medium | George
2157 | Italy | Day | Highway | critical | Ringo
2158 | US | Night | Country | major | John
2159 | Germany | Day | Highway | major | John
2160 | France | Night | Urban | Medium | Paul
2161 | Sweden | Day | Highway | major | Paul
2162 | Sweden | Dusk | Urban | Minor | Paul
2163 | Sweden | Dusk | Urban | Minor | Paul
2164 | France | Night | Highway | Minor | George
2165 | Sweden | Day | Urban | Medium | George
2166 | Italy | Day | Country | critical | Ringo
2167 | US | Day | Highway | Minor | Paul
2168 | UK | Day | Country | Medium | Paul
2169 | Germany | Day | Highway | critical | Ringo
2170 | Sweden | Day | Country | Medium | George
2171 | Germany | Night | Highway | critical | Ringo
2172 | Sweden | Day | Country | Minor | John
2173 | Sweden | Day | Urban | major | Paul
2174 | Sweden | Day | Highway | Medium | Paul
2175 | Germany | Day | Highway | Medium | Paul
2176 | Germany | Night | Highway | critical | Ringo
2177 | Germany | Dusk | Urban | Minor | George
2178 | UK | Night | Country | critical | Ringo
2179 | France | Night | Highway | critical | Ringo
2180 | Sweden | Night | Highway | major | Ringo
2181 | US | Night | Highway | Minor | John
2182 | UK | Night | Country | Medium | John
2183 | Germany | Day | Country | Minor | John
2184 | UK | Night | Urban | Minor | John
2185 | UK | Dusk | Urban | Minor | George
2186 | Germany | Night | Country | major | Paul
2187 | Sweden | Day | Urban | Medium | Paul
2188 | Germany | Day | Country | major | John
2189 | France | Day | Highway | critical | Ringo
2190 | Italy | Night | Country | critical | Ringo
2191 | Italy | Night | Urban | major | John
2192 | France | Day | Country | Minor | George
2193 | UK | Day | Urban | Medium | Paul
2194 | US | Night | Highway | critical | Ringo
2195 | UK | Night | Highway | major | John
2196 | US | Night | Country | Medium | John
2197 | Sweden | Night | Country | Minor | George
2198 | US | Night | Urban | Medium | John
2199 | Sweden | Night | Urban | Medium | John
2200 | Italy | Day | Highway | critical | Ringo
2201 | US | Night | Country | Medium | George
2202 | Italy | Night | Highway | critical | Paul
2203 | France | Night | Country | major | George
2204 | Italy | Night | Highway | critical | Ringo
2205 | UK | Dusk | Urban | Medium | John
2206 | France | Day | Highway | Medium | John
2207 | US | Dusk | Country | Medium | George
2208 | France | Day | Urban | major | John
2209 | Italy | Night | Country | major | George
2210 | US | Dusk | Country | Medium | Paul
2211 | Germany | Night | Country | major | Paul
2212 | US | Night | Urban | Medium | Paul
2213 | Italy | Night | Urban | critical | Ringo
2214 | Germany | Night | Highway | major | Paul
2215 | UK | Night | Country | major | George
2216 | UK | Night | Highway | critical | Ringo
2217 | Sweden | Dusk | Country | Minor | George
2218 | UK | Dusk | Highway | Medium | George
2219 | US | Day | Urban | Medium | Paul
2220 | UK | Dusk | Highway | Medium | John
2221 | Germany | Day | Highway | Medium | John
2222 | US | Day | Country | Medium | John
2223 | UK | Day | Country | Medium | Paul
2224 | US | Night | Highway | Medium | John
2225 | US | Day | Urban | Medium | George
2226 | US | Night | Highway | critical | Ringo
2227 | Sweden | Night | Urban | Medium | Paul
2228 | Italy | Day | Urban | major | Paul
2229 | France | Day | Country | critical | Ringo
2230 | US | Dusk | Country | Medium | George
2231 | France | Day | Highway | major | Paul
2232 | Germany | Day | Country | Medium | Paul
2233 | Italy | Day | Country | critical | Ringo
2234 | Germany | Night | Highway | critical | Ringo
2235 | Germany | Night | Highway | major | Ringo
2236 | Sweden | Day | Highway | Minor | John
2237 | Sweden | Night | Highway | Medium | George
2238 | Sweden | Night | Country | major | George
2239 | Sweden | Night | Urban | Minor | George

## Parser Q
Byte1 | Byte2 | Byte3 | Byte4 | Byte5 | Byte6 | Byte7 | Byte8 | Byte9 | Byte10 | Byte11 | Byte12 | Byte13 | Byte14 | Byte15 | Byte16 | Byte17 | Byte18 | Byte19 | Byte20 | Byte21 | Byte22 |  | Speed |  | Inside the Data stream the speed is from the 9th bit to the 20th (including). The data is in little endian. Hint: in the first line in the excel the speed is 0x1CB
7E | 40 | 51 | 00 | CB | 71 | FA | 1F | CC | FE | 1F | 00 | 39 | 01 | 00 | 00 | 00 | 00 | 00 | 00 | F6 | 7E |  | 1CB | 45.9 | Whenever 7E should have appeared in the data or FCS calculation it was replaced by “7D 5E” and 7D was replaced by “7D 5D”.
7E | 40 | 51 | 00 | C6 | 71 | 01 | 10 | CC | FE | 1F | 00 | 39 | 01 | 00 | 00 | 00 | 00 | 00 | 00 | 03 | 7E |  | 1C6 | 45.4 | FCS is calculated as follows 0xFF -Sum(header and data bytes)%0x100
7E | 40 | 51 | 00 | C6 | 71 | 05 | 10 | 8C | FE | 1F | 00 | 39 | 01 | 00 | 00 | 00 | 00 | 00 | 00 | 3F | 7E |  | 1C6 | 45.4 | header and data bytes =all the message w/o starting and ending 0x7E and FCS.
7E | 40 | 51 | 00 | C4 | 71 | 08 | 10 | 8C | FE | 1F | 00 | 39 | 01 | 00 | 00 | 00 | 00 | 00 | 00 | 3E | 7E |  | 1C4 | 45.2 | The speed has a factor of 0.1 between the data and real value( meaning a value of 459 is actually 45.9)
7E | 40 | 51 | 00 | C2 | 71 | 06 | 10 | 5C | FE | 1F | 00 | 39 | 01 | 00 | 00 | 00 | 00 | 00 | 00 | 72 | 7E |  | 1C2 | 45
7E | 40 | 51 | 00 | BF | 71 | 05 | 10 | 5C | FE | 1F | 00 | 39 | 01 | 00 | 00 | 00 | 00 | 00 | 00 | 76 | 7E |  | 1BF | 44.7 | Questions
7E | 40 | 51 | 00 | BD | 71 | 05 | 10 | 5C | FE | 1F | 00 | 39 | 01 | 00 | 00 | 00 | 00 | 00 | 00 | 78 | 7E |  | 1BD | 44.5 | 1.The speed sensor has an undesired issue. Please define it
7E | 40 | 51 | 00 | BB | 71 | 03 | 10 | 5C | FE | 1F | 00 | 39 | 01 | 00 | 00 | 00 | 00 | 00 | 00 | 7C | 7E |  | 1BB | 44.3 | 2.Find the wrong FCS
7E | 40 | 51 | 00 | BB | 71 | 03 | 10 | 5C | FE | 1F | 00 | 39 | 01 | 00 | 00 | 00 | 00 | 00 | 00 | 7C | 7E |  | 1BB | 44.3
7E | 40 | 51 | 00 | B9 | 71 | 05 | 10 | 4C | FE | 1F | 00 | 39 | 01 | 00 | 00 | 00 | 00 | 00 | 00 | 8C | 7E |  | 1B9 | 44.1
7E | 40 | 51 | 00 | B6 | 71 | 06 | 10 | 2C | FE | 1F | 00 | 39 | 01 | 00 | 00 | 00 | 00 | 00 | 00 | AE | 7E |  | 1B6 | 43.8
7E | 40 | 51 | 00 | B4 | 71 | 03 | 10 | 2C | FE | 1F | 00 | 39 | 01 | 00 | 00 | 00 | 00 | 00 | 00 | B3 | 7E |  | 1B4 | 43.6
7E | 40 | 51 | 00 | B4 | 71 | 02 | 10 | 2C | FE | 1F | 00 | 39 | 01 | 00 | 00 | 00 | 00 | 00 | 00 | B4 | 7E |  | 1B4 | 43.6
7E | 40 | 51 | 00 | B2 | 71 | 02 | 10 | 2C | FE | 1F | 00 | 39 | 01 | 00 | 00 | 00 | 00 | 00 | 00 | B6 | 7E |  | 1B2 | 43.4
7E | 40 | 51 | 00 | B0 | 71 | 02 | 10 | 0C | FE | 1F | 00 | 3A | 01 | 00 | 00 | 00 | 00 | 00 | 00 | D7 | 7E |  | 1B0 | 43.2
7E | 40 | 51 | 00 | AD | 71 | 02 | 10 | 0C | FE | 1F | 00 | 3A | 01 | 00 | 00 | 00 | 00 | 00 | 00 | DA | 7E |  | 1AD | 42.9
7E | 40 | 51 | 00 | AB | 71 | 02 | 10 | FC | FD | 1F | 00 | 3A | 01 | 00 | 00 | 00 | 00 | 00 | 00 | ED | 7E |  | 1AB | 42.7
7E | 40 | 51 | 00 | A9 | 71 | 01 | 10 | FC | FD | 1F | 00 | 3A | 01 | 00 | 00 | 00 | 00 | 00 | 00 | F0 | 7E |  | 1A9 | 42.5
7E | 40 | 51 | 00 | A9 | 71 | 01 | 10 | FC | FD | 1F | 00 | 3A | 01 | 00 | 00 | 00 | 00 | 00 | 00 | F0 | 7E |  | 1A9 | 42.5
7E | 40 | 51 | 00 | A7 | 71 | 02 | 10 | DC | FD | 1F | 00 | 3A | 01 | 00 | 00 | 00 | 00 | 00 | 00 | 11 | 7E |  | 1A7 | 42.3
7E | 40 | 51 | 00 | A4 | 71 | 03 | 10 | DC | FD | 1F | 00 | 3A | 01 | 00 | 00 | 00 | 00 | 00 | 00 | 13 | 7E |  | 1A4 | 42
7E | 40 | 51 | 00 | A2 | 71 | 04 | 10 | CC | FD | 1F | 00 | 3A | 01 | 00 | 00 | 00 | 00 | 00 | 00 | 24 | 7E |  | 1A2 | 41.8
7E | 40 | 51 | 00 | A0 | 71 | 03 | 10 | CC | FD | 1F | 00 | 3A | 01 | 00 | 00 | 00 | 00 | 00 | 00 | 27 | 7E |  | 1A0 | 41.6
7E | 40 | 51 | 00 | 9E | 71 | 03 | 10 | CC | FD | 1F | 00 | 3A | 01 | 00 | 00 | 00 | 00 | 00 | 00 | 29 | 7E |  | 19E | 41.4
7E | 40 | 51 | 00 | 9E | 71 | 03 | 10 | AC | FD | 1F | 00 | 3A | 01 | 00 | 00 | 00 | 00 | 00 | 00 | 49 | 7E |  | 19E | 41.4
7E | 40 | 51 | 00 | 9B | 71 | 03 | 10 | AC | FD | 1F | 00 | 3A | 01 | 00 | 00 | 00 | 00 | 00 | 00 | 4C | 7E |  | 19B | 41.1
7E | 40 | 51 | 00 | 99 | 71 | 03 | 10 | AC | FD | 1F | 00 | 3A | 01 | 00 | 00 | 00 | 00 | 00 | 00 | 4E | 7E |  | 199 | 40.9
7E | 40 | 51 | 00 | 97 | 71 | 03 | 10 | AC | FD | 1F | 00 | 3A | 01 | 00 | 00 | 00 | 00 | 00 | 00 | 50 | 7E |  | 197 | 40.7
7E | 40 | 51 | 00 | 95 | 71 | 03 | 10 | AC | FD | 1F | 00 | 3A | 01 | 00 | 00 | 00 | 00 | 00 | 00 | 52 | 7E |  | 195 | 40.5
7E | 40 | 51 | 00 | 92 | 71 | 03 | 10 | AC | FD | 1F | 00 | 3A | 01 | 00 | 00 | 00 | 00 | 00 | 00 | 55 | 7E |  | 192 | 40.2
7E | 40 | 51 | 00 | 90 | 71 | 03 | 10 | AC | FD | 1F | 00 | 3A | 01 | 00 | 00 | 00 | 00 | 00 | 00 | 57 | 7E |  | 190 | 40
7E | 40 | 51 | 00 | 8E | 71 | 03 | 10 | AC | FD | 1F | 00 | 3A | 01 | 00 | 00 | 00 | 00 | 00 | 00 | 59 | 7E |  | 18E | 39.8
7E | 40 | 51 | 00 | 8E | 71 | 03 | 10 | AC | FD | 1F | 00 | 3A | 01 | 00 | 00 | 00 | 00 | 00 | 00 | 59 | 7E |  | 18E | 39.8
7E | 40 | 51 | 00 | 89 | 71 | 04 | 10 | AC | FD | 1F | 00 | 3A | 01 | 00 | 00 | 00 | 00 | 00 | 00 | 5D | 7E |  | 189 | 39.3
7E | 40 | 51 | 00 | 89 | 71 | 04 | 10 | CC | FD | 1F | 00 | 3A | 01 | 00 | 00 | 00 | 00 | 00 | 00 | 4D | 7E |  | 189 | 39.3
7E | 40 | 51 | 00 | 87 | 71 | 04 | 10 | CC | FD | 1F | 00 | 3A | 01 | 00 | 00 | 00 | 00 | 00 | 00 | 3F | 7E |  | 187 | 39.1
7E | 40 | 51 | 00 | 85 | 71 | 04 | 10 | CC | FD | 1F | 00 | 3A | 01 | 00 | 00 | 00 | 00 | 00 | 00 | 41 | 7E |  | 185 | 38.9
7E | 40 | 51 | 00 | 83 | 71 | 04 | 10 | CC | FD | 1F | 00 | 3A | 01 | 00 | 00 | 00 | 00 | 00 | 00 | 43 | 7E |  | 183 | 38.7
7E | 40 | 51 | 00 | 80 | 71 | 02 | 10 | CC | FD | 1F | 00 | 3A | 01 | 00 | 00 | 00 | 00 | 00 | 00 | 48 | 7E |  | 180 | 38.4
7E | 40 | 51 | 00 | 7D | 5E | 71 | 01 | 10 | CC | FD | 1F | 00 | 3A | 01 | 00 | 00 | 00 | 00 | 00 | 00 | 4B | 7E | E7D | 370.9
7E | 40 | 51 | 00 | 7C | 71 | 02 | 10 | CC | FD | 1F | 00 | 3A | 01 | 00 | 00 | 00 | 00 | 00 | 00 | 4C | 7E |  | 17C | 38
7E | 40 | 51 | 00 | 7A | 71 | 03 | 10 | CC | FD | 1F | 00 | 3A | 01 | 00 | 00 | 00 | 00 | 00 | 00 | 4D | 7E |  | 17A | 37.8
7E | 40 | 51 | 00 | 77 | 71 | 03 | 10 | CC | FD | 1F | 00 | 3A | 01 | 00 | 00 | 00 | 00 | 00 | 00 | 50 | 7E |  | 177 | 37.5
7E | 40 | 51 | 00 | 75 | 71 | 02 | 10 | CC | FD | 1F | 00 | 3A | 01 | 00 | 00 | 00 | 00 | 00 | 00 | 53 | 7E |  | 175 | 37.3
7E | 40 | 51 | 00 | 73 | 71 | 03 | 10 | CC | FD | 1F | 00 | 3A | 01 | 00 | 00 | 00 | 00 | 00 | 00 | 54 | 7E |  | 173 | 37.1
7E | 40 | 51 | 00 | 71 | 71 | 05 | 10 | AC | FD | 1F | 00 | 3A | 01 | 00 | 00 | 00 | 00 | 00 | 00 | 74 | 7E |  | 171 | 36.9
7E | 40 | 51 | 00 | 6E | 71 | 04 | 10 | AC | FD | 1F | 00 | 3A | 01 | 00 | 00 | 00 | 00 | 00 | 00 | 78 | 7E |  | 16E | 36.6
7E | 40 | 51 | 00 | 6C | 71 | 03 | 10 | DC | FE | 1F | 00 | 3A | 01 | 00 | 00 | 00 | 00 | 00 | 00 | 4A | 7E |  | 16C | 36.4
7E | 40 | 51 | 00 | 6A | 71 | 01 | 10 | DC | FE | 1F | 00 | 3A | 01 | 00 | 00 | 00 | 00 | 00 | 00 | 4E | 7E |  | 16A | 36.2
7E | 40 | 51 | 00 | 68 | 71 | 02 | 10 | 7C | FF | 1F | 00 | 3A | 01 | 00 | 00 | 00 | 00 | 00 | 00 | AE | 7E |  | 168 | 36
7E | 40 | 51 | 00 | 65 | 71 | FD | 1F | DC | FF | 1F | 00 | 3A | 01 | 00 | 00 | 00 | 00 | 00 | 00 | 47 | 7E |  | 165 | 35.7
7E | 40 | 51 | 00 | 63 | 71 | FD | 1F | DC | FF | 1F | 00 | 3A | 01 | 00 | 00 | 00 | 00 | 00 | 00 | 49 | 7E |  | 163 | 35.5
7E | 40 | 51 | 00 | 61 | 71 | F9 | 1F | DC | FF | 1F | 00 | 3A | 01 | 00 | 00 | 00 | 00 | 00 | 00 | 4F | 7E |  | 161 | 35.3
7E | 40 | 51 | 00 | 5F | 71 | FB | 1F | 3C | 00 | 10 | 00 | 3A | 01 | 00 | 00 | 00 | 00 | 00 | 00 | FD | 7E |  | 15F | 35.1
7E | 40 | 51 | 00 | 5C | 71 | FB | 1F | 1C | 00 | 10 | 00 | 3A | 01 | 00 | 00 | 00 | 00 | 00 | 00 | 20 | 7E |  | 15C | 34.8
7E | 40 | 51 | 00 | 5A | 71 | FD | 1F | 1C | 00 | 10 | 00 | 3A | 01 | 00 | 00 | 00 | 00 | 00 | 00 | 20 | 7E |  | 15A | 34.6
7E | 40 | 51 | 00 | 58 | 71 | FD | 1F | 1C | 00 | 10 | 00 | 3A | 01 | 00 | 00 | 00 | 00 | 00 | 00 | 22 | 7E |  | 158 | 34.4
7E | 40 | 51 | 00 | 56 | 71 | FE | 1F | 7C | FF | 1F | 00 | 3A | 01 | 00 | 00 | 00 | 00 | 00 | 00 | B5 | 7E |  | 156 | 34.2
7E | 40 | 51 | 00 | 53 | 71 | FD | 1F | 7C | FF | 1F | 00 | 3A | 01 | 00 | 00 | 00 | 00 | 00 | 00 | B9 | 7E |  | 153 | 33.9
7E | 40 | 51 | 00 | 51 | 71 | FF | 1F | 0C | FF | 1F | 00 | 3A | 01 | 00 | 00 | 00 | 00 | 00 | 00 | 29 | 7E |  | 151 | 33.7
7E | 40 | 51 | 00 | 4F | 71 | FF | 1F | 0C | FF | 1F | 00 | 3A | 01 | 00 | 00 | 00 | 00 | 00 | 00 | 2B | 7E |  | 14F | 33.5
7E | 40 | 51 | 00 | 4D | 71 | FF | 1F | FC | FE | 1F | 00 | 3A | 01 | 00 | 00 | 00 | 00 | 00 | 00 | 3E | 7E |  | 14D | 33.3
7E | 40 | 51 | 00 | 4A | 71 | 00 | 10 | FC | FE | 1F | 00 | 3A | 01 | 00 | 00 | 00 | 00 | 00 | 00 | 4F | 7E |  | 14A | 33
7E | 40 | 51 | 00 | 48 | 71 | 00 | 10 | CC | FE | 1F | 00 | 3A | 01 | 00 | 00 | 00 | 00 | 00 | 00 | 81 | 7E |  | 148 | 32.8
7E | 40 | 51 | 00 | 46 | 71 | FE | 1F | CC | FE | 1F | 00 | 3A | 01 | 00 | 00 | 00 | 00 | 00 | 00 | 76 | 7E |  | 146 | 32.6
7E | 40 | 51 | 00 | 44 | 71 | FC | 1F | CC | FE | 1F | 00 | 3A | 01 | 00 | 00 | 00 | 00 | 00 | 00 | 7A | 7E |  | 144 | 32.4
7E | 40 | 51 | 00 | 41 | 71 | FC | 1F | CC | FE | 1F | 00 | 3A | 01 | 00 | 00 | 00 | 00 | 00 | 00 | 7D | 5D | 7E | 141 | 32.1
7E | 40 | 51 | 00 | 3F | 71 | 01 | 10 | AC | FE | 1F | 00 | 3A | 01 | 00 | 00 | 00 | 00 | 00 | 00 | A9 | 7E |  | 13F | 31.9
7E | 40 | 51 | 00 | 3D | 71 | 02 | 10 | AC | FE | 1F | 00 | 3A | 01 | 00 | 00 | 00 | 00 | 00 | 00 | AA | 7E |  | 13D | 31.7
7E | 40 | 51 | 00 | 3B | 71 | 03 | 10 | 8C | FE | 1F | 00 | 3A | 01 | 00 | 00 | 00 | 00 | 00 | 00 | CB | 7E |  | 13B | 31.5
7E | 40 | 51 | 00 | 38 | 71 | 02 | 10 | 8C | FE | 1F | 00 | 3A | 01 | 00 | 00 | 00 | 00 | 00 | 00 | CF | 7E |  | 138 | 31.2
7E | 40 | 51 | 00 | 36 | 71 | 01 | 10 | 8C | FE | 1F | 00 | 3A | 01 | 00 | 00 | 00 | 00 | 00 | 00 | D2 | 7E |  | 136 | 31
7E | 40 | 51 | 00 | 34 | 71 | 01 | 10 | AC | FE | 1F | 00 | 3A | 01 | 00 | 00 | 00 | 00 | 00 | 00 | B4 | 7E |  | 134 | 30.8
7E | 40 | 51 | 00 | 32 | 71 | 00 | 10 | AC | FE | 1F | 00 | 3A | 01 | 00 | 00 | 00 | 00 | 00 | 00 | B7 | 7E |  | 132 | 30.6
7E | 40 | 51 | 00 | 2F | 71 | FD | 1F | AC | FE | 1F | 00 | 3A | 01 | 00 | 00 | 00 | 00 | 00 | 00 | AE | 7E |  | 12F | 30.3
7E | 40 | 51 | 00 | 2D | 71 | FC | 1F | 0C | FF | 1F | 00 | 3A | 01 | 00 | 00 | 00 | 00 | 00 | 00 | 50 | 7E |  | 12D | 30.1
7E | 40 | 51 | 00 | 2B | 71 | FC | 1F | 0C | 00 | 10 | 00 | 3A | 01 | 00 | 00 | 00 | 00 | 00 | 00 | 60 | 7E |  | 12B | 29.9
7E | 40 | 51 | 00 | 29 | 71 | FE | 1F | 0C | 00 | 10 | 00 | 3A | 01 | 00 | 00 | 00 | 00 | 00 | 00 | 60 | 7E |  | 129 | 29.7
7E | 40 | 51 | 00 | 26 | 71 | FF | 1F | 0C | 00 | 10 | 00 | 3A | 01 | 00 | 00 | 00 | 00 | 00 | 00 | 62 | 7E |  | 126 | 29.4
7E | 40 | 51 | 00 | 24 | 71 | FB | 1F | 4C | 01 | 10 | 00 | 3A | 01 | 00 | 00 | 00 | 00 | 00 | 00 | 27 | 7E |  | 124 | 29.2
7E | 40 | 51 | 00 | 22 | 71 | F9 | 1F | 4C | 01 | 10 | 00 | 3A | 01 | 00 | 00 | 00 | 00 | 00 | 00 | 2B | 7E |  | 122 | 29
7E | 40 | 51 | 00 | 20 | 71 | F8 | 1F | 3C | 01 | 10 | 00 | 3A | 01 | 00 | 00 | 00 | 00 | 00 | 00 | 3E | 7E |  | 120 | 28.8
7E | 40 | 51 | 00 | 1D | 71 | F9 | 1F | FC | FF | 1F | 00 | 3A | 01 | 00 | 00 | 00 | 00 | 00 | 00 | 73 | 7E |  | 11D | 28.5
7E | 40 | 51 | 00 | 19 | 71 | FB | 1F | FC | FF | 1F | 00 | 3A | 01 | 00 | 00 | 00 | 00 | 00 | 00 | 75 | 7E |  | 119 | 28.1
7E | 40 | 51 | 00 | 17 | 71 | FD | 1F | 7C | FE | 1F | 00 | 3A | 01 | 00 | 00 | 00 | 00 | 00 | 00 | F6 | 7E |  | 117 | 27.9
7E | 40 | 51 | 00 | 14 | 71 | FE | 1F | 7C | FE | 1F | 00 | 3A | 01 | 00 | 00 | 00 | 00 | 00 | 00 | F8 | 7E |  | 114 | 27.6
7E | 40 | 51 | 00 | 12 | 71 | FF | 1F | 7C | FE | 1F | 00 | 3A | 01 | 00 | 00 | 00 | 00 | 00 | 00 | F9 | 7E |  | 112 | 27.4
7E | 40 | 51 | 00 | 10 | 71 | 01 | 10 | 7C | FE | 1F | 00 | 3A | 01 | 00 | 00 | 00 | 00 | 00 | 00 | 08 | 7E |  | 110 | 27.2
7E | 40 | 51 | 00 | 0E | 71 | 02 | 10 | 7C | FE | 1F | 00 | 3A | 01 | 00 | 00 | 00 | 00 | 00 | 00 | 09 | 7E |  | 10E | 27
7E | 40 | 51 | 00 | 0B | 71 | 02 | 10 | AC | FE | 1F | 00 | 3A | 01 | 00 | 00 | 00 | 00 | 00 | 00 | DC | 7E |  | 10B | 26.7
7E | 40 | 51 | 00 | 09 | 71 | 01 | 10 | AC | FF | 1F | 00 | 3A | 01 | 00 | 00 | 00 | 00 | 00 | 00 | DE | 7E |  | 109 | 26.5
7E | 40 | 51 | 00 | 07 | 71 | FE | 1F | AC | FF | 1F | 00 | 3A | 01 | 00 | 00 | 00 | 00 | 00 | 00 | D4 | 7E |  | 107 | 26.3
7E | 40 | 51 | 00 | 05 | 71 | FD | 1F | 4C | 01 | 10 | 00 | 3A | 01 | 00 | 00 | 00 | 00 | 00 | 00 | 44 | 7E |  | 105 | 26.1
7E | 40 | 51 | 00 | 02 | 71 | FB | 1F | 4C | 01 | 10 | 00 | 3A | 01 | 00 | 00 | 00 | 00 | 00 | 00 | 49 | 7E |  | 102 | 25.8
7E | 40 | 51 | 00 | 01 | 70 | FB | 1F | 0C | 02 | 10 | 00 | 3A | 01 | 00 | 00 | 00 | 00 | 00 | 00 | 8A | 7E |  | 001 | 0.1
7E | 40 | 51 | 00 | FE | 70 | F9 | 1F | 0C | 02 | 10 | 00 | 3A | 01 | 00 | 00 | 00 | 00 | 00 | 00 | 8F | 7E |  | 0FE | 25.4
7E | 40 | 51 | 00 | FC | 70 | F8 | 1F | 1C | 02 | 10 | 00 | 3A | 01 | 00 | 00 | 00 | 00 | 00 | 00 | 82 | 7E |  | 0FC | 25.2
7E | 40 | 51 | 00 | F9 | 70 | F9 | 1F | 1C | 02 | 10 | 00 | 3A | 01 | 00 | 00 | 00 | 00 | 00 | 00 | 84 | 7E |  | 0F9 | 24.9
7E | 40 | 51 | 00 | F7 | 70 | F9 | 1F | 1C | 02 | 10 | 00 | 3A | 01 | 00 | 00 | 00 | 00 | 00 | 00 | 86 | 7E |  | 0F7 | 24.7
7E | 40 | 51 | 00 | F5 | 70 | F8 | 1F | EC | 01 | 10 | 00 | 3A | 01 | 00 | 00 | 00 | 00 | 00 | 00 | BA | 7E |  | 0F5 | 24.5
7E | 40 | 51 | 00 | F2 | 70 | F8 | 1F | EC | 01 | 10 | 00 | 3A | 01 | 00 | 00 | 00 | 00 | 00 | 00 | BD | 7E |  | 0F2 | 24.2
7E | 40 | 51 | 00 | F0 | 70 | F8 | 1F | 8C | 01 | 10 | 00 | 3A | 01 | 00 | 00 | 00 | 00 | 00 | 00 | 1F | 7E |  | 0F0 | 24
7E | 40 | 51 | 00 | EE | 70 | FA | 1F | 3C | 01 | 10 | 00 | 3A | 01 | 00 | 00 | 00 | 00 | 00 | 00 | 6F | 7E |  | 0EE | 23.8
7E | 40 | 51 | 00 | EC | 70 | FB | 1F | 3C | 01 | 10 | 00 | 3A | 01 | 00 | 00 | 00 | 00 | 00 | 00 | 70 | 7E |  | 0EC | 23.6
7E | 40 | 51 | 00 | EA | 70 | FB | 1F | 1C | 01 | 10 | 00 | 3A | 01 | 00 | 00 | 00 | 00 | 00 | 00 | 92 | 7E |  | 0EA | 23.4
7E | 40 | 51 | 00 | E7 | 70 | F9 | 1F | 1C | 01 | 10 | 00 | 3A | 01 | 00 | 00 | 00 | 00 | 00 | 00 | 97 | 7E |  | 0E7 | 23.1
7E | 40 | 51 | 00 | E5 | 70 | F8 | 1F | 1C | 01 | 10 | 00 | 3A | 01 | 00 | 00 | 00 | 00 | 00 | 00 | 9A | 7E |  | 0E5 | 22.9
7E | 40 | 51 | 00 | E3 | 70 | F8 | 1F | 1C | 01 | 10 | 00 | 3A | 01 | 00 | 00 | 00 | 00 | 00 | 00 | 9C | 7E |  | 0E3 | 22.7
7E | 40 | 51 | 00 | E3 | 70 | F9 | 1F | 1C | 01 | 10 | 00 | 3A | 01 | 00 | 00 | 00 | 00 | 00 | 00 | 9B | 7E |  | 0E3 | 22.7
7E | 40 | 51 | 00 | E1 | 70 | FA | 1F | 0C | 01 | 10 | 00 | 3A | 01 | 00 | 00 | 00 | 00 | 00 | 00 | AC | 7E |  | 0E1 | 22.5
7E | 40 | 51 | 00 | DE | 70 | F9 | 1F | BC | 00 | 10 | 00 | 3A | 01 | 00 | 00 | 00 | 00 | 00 | 00 | 01 | 7E |  | 0DE | 22.2
7E | 40 | 51 | 00 | DC | 70 | F7 | 1F | BC | 00 | 10 | 00 | 3A | 01 | 00 | 00 | 00 | 00 | 00 | 00 | 05 | 7E |  | 0DC | 22
7E | 40 | 51 | 00 | DA | 70 | F7 | 1F | 4C | 00 | 10 | 00 | 3A | 01 | 00 | 00 | 00 | 00 | 00 | 00 | 77 | 7E |  | 0DA | 21.8
7E | 40 | 51 | 00 | D8 | 70 | F8 | 1F | 4C | 00 | 10 | 00 | 3A | 01 | 00 | 00 | 00 | 00 | 00 | 00 | 78 | 7E |  | 0D8 | 21.6
7E | 40 | 51 | 00 | D5 | 70 | FB | 1F | DC | FF | 1F | 00 | 3A | 01 | 00 | 00 | 00 | 00 | 00 | 00 | DA | 7E |  | 0D5 | 21.3
7E | 40 | 51 | 00 | D3 | 70 | FD | 1F | DC | FF | 1F | 00 | 3A | 01 | 00 | 00 | 00 | 00 | 00 | 00 | DA | 7E |  | 0D3 | 21.1
7E | 40 | 51 | 00 | D3 | 70 | FE | 1F | 7C | FF | 1F | 00 | 3A | 01 | 00 | 00 | 00 | 00 | 00 | 00 | 39 | 7E |  | 0D3 | 21.1
7E | 40 | 51 | 00 | D1 | 70 | FD | 1F | 7C | FF | 1F | 00 | 3A | 01 | 00 | 00 | 00 | 00 | 00 | 00 | 3C | 7E |  | 0D1 | 20.9
7E | 40 | 51 | 00 | CF | 70 | FC | 1F | 7C | FF | 1F | 00 | 3A | 01 | 00 | 00 | 00 | 00 | 00 | 00 | 3F | 7E |  | 0CF | 20.7
7E | 40 | 51 | 00 | CC | 70 | FB | 1F | 4C | FF | 1F | 00 | 3A | 01 | 00 | 00 | 00 | 00 | 00 | 00 | 73 | 7E |  | 0CC | 20.4
7E | 40 | 51 | 00 | CA | 70 | FB | 1F | 0C | FF | 1F | 00 | 3A | 01 | 00 | 00 | 00 | 00 | 00 | 00 | B5 | 7E |  | 0CA | 20.2
7E | 40 | 51 | 00 | C8 | 70 | FC | 1F | 0C | FF | 1F | 00 | 3A | 01 | 00 | 00 | 00 | 00 | 00 | 00 | B6 | 7E |  | 0C8 | 20
7E | 40 | 51 | 00 | C5 | 70 | FD | 1F | DC | FE | 1F | 00 | 3A | 01 | 00 | 00 | 00 | 00 | 00 | 00 | E9 | 7E |  | 0C5 | 19.7
7E | 40 | 51 | 00 | C3 | 70 | FE | 1F | DC | FE | 1F | 00 | 3A | 01 | 00 | 00 | 00 | 00 | 00 | 00 | EA | 7E |  | 0C3 | 19.5
7E | 40 | 51 | 00 | C3 | 70 | FE | 1F | 8C | FE | 1F | 00 | 3A | 01 | 00 | 00 | 00 | 00 | 00 | 00 | 3A | 7E |  | 0C3 | 19.5
7E | 40 | 51 | 00 | C1 | 70 | FF | 1F | 8C | FE | 1F | 00 | 3A | 01 | 00 | 00 | 00 | 00 | 00 | 00 | 3B | 7E |  | 0C1 | 19.3
7E | 40 | 51 | 00 | BF | 70 | FE | 1F | 4C | FE | 1F | 00 | 3A | 01 | 00 | 00 | 00 | 00 | 00 | 00 | 7D | 5E | 7E | 0BF | 19.1
7E | 40 | 51 | 00 | BD | 70 | FC | 1F | 4C | FE | 1F | 00 | 3A | 01 | 00 | 00 | 00 | 00 | 00 | 00 | 82 | 7E |  | 0BD | 18.9
7E | 40 | 51 | 00 | BD | 70 | FB | 1F | 4C | FE | 1F | 00 | 3A | 01 | 00 | 00 | 00 | 00 | 00 | 00 | 83 | 7E |  | 0BD | 18.9
7E | 40 | 51 | 00 | BA | 70 | FD | 1F | 2C | FE | 1F | 00 | 3A | 01 | 00 | 00 | 00 | 00 | 00 | 00 | A4 | 7E |  | 0BA | 18.6
7E | 40 | 51 | 00 | B8 | 70 | FE | 1F | 0C | FE | 1F | 00 | 3C | 01 | 00 | 00 | 00 | 00 | 00 | 00 | C3 | 7E |  | 0B8 | 18.4
7E | 40 | 51 | 00 | B6 | 70 | FE | 1F | 0C | FE | 1F | 00 | 3C | 01 | 00 | 00 | 00 | 00 | 00 | 00 | C5 | 7E |  | 0B6 | 18.2
7E | 40 | 51 | 00 | B4 | 70 | FE | 1F | 0C | FE | 1F | 00 | 3C | 01 | 00 | 00 | 00 | 00 | 00 | 00 | C7 | 7E |  | 0B4 | 18
7E | 40 | 51 | 00 | B1 | 70 | FE | 1F | 0C | FE | 1F | 00 | 3E | 01 | 00 | 00 | 00 | 00 | 00 | 00 | C8 | 7E |  | 0B1 | 17.7
7E | 40 | 51 | 00 | AF | 70 | FE | 1F | FC | FD | 1F | 00 | 3E | 01 | 00 | 00 | 00 | 00 | 00 | 00 | DB | 7E |  | 0AF | 17.5
7E | 40 | 51 | 00 | AD | 70 | FE | 1F | FC | FD | 1F | 00 | 3F | 01 | 00 | 00 | 00 | 00 | 00 | 00 | DC | 7E |  | 0AD | 17.3
7E | 40 | 51 | 00 | AA | 70 | FE | 1F | DC | FD | 1F | 00 | 3F | 01 | 00 | 00 | 00 | 00 | 00 | 00 | FF | 7E |  | 0AA | 17
7E | 40 | 51 | 00 | A8 | 70 | FE | 1F | DC | FD | 1F | 00 | 40 | 03 | 00 | 00 | 00 | 00 | 00 | 00 | FE | 7E |  | 0A8 | 16.8
7E | 40 | 51 | 00 | A8 | 70 | FF | 1F | DC | FD | 1F | 00 | 40 | 03 | 00 | 00 | 00 | 00 | 00 | 00 | FD | 7E |  | 0A8 | 16.8
7E | 40 | 51 | 00 | A4 | 70 | FF | 1F | CC | FD | 1F | 00 | 40 | 03 | 00 | 00 | 00 | 00 | 00 | 00 | 11 | 7E |  | 0A4 | 16.4
7E | 40 | 51 | 00 | A2 | 70 | FE | 1F | CC | FD | 1F | 00 | 40 | 03 | 00 | 00 | 00 | 00 | 00 | 00 | 14 | 7E |  | 0A2 | 16.2
7E | 40 | 51 | 00 | 9F | 70 | FE | 1F | CC | FD | 1F | 00 | 40 | 03 | 00 | 00 | 00 | 00 | 00 | 00 | 17 | 7E |  | 09F | 15.9
7E | 40 | 51 | 00 | 9D | 70 | FE | 1F | CC | FD | 1F | 00 | 40 | 03 | 00 | 00 | 00 | 00 | 00 | 00 | 19 | 7E |  | 09D | 15.7
7E | 40 | 51 | 00 | 9B | 70 | FE | 1F | CC | FD | 1F | 00 | 40 | 03 | 00 | 00 | 00 | 00 | 00 | 00 | 1B | 7E |  | 09B | 15.5
7E | 40 | 51 | 00 | 98 | 70 | FD | 1F | AC | FD | 1F | 00 | 40 | 03 | 00 | 00 | 00 | 00 | 00 | 00 | 3F | 7E |  | 098 | 15.2
7E | 40 | 51 | 00 | 96 | 70 | FE | 1F | AC | FD | 1F | 00 | 41 | 03 | 00 | 00 | 00 | 00 | 00 | 00 | 3F | 7E |  | 096 | 15
7E | 40 | 51 | 00 | 94 | 70 | FF | 1F | 7C | FD | 1F | 00 | 41 | 03 | 00 | 00 | 00 | 00 | 00 | 00 | 70 | 7E |  | 094 | 14.8
7E | 40 | 51 | 00 | 92 | 70 | FF | 1F | 7C | FD | 1F | 00 | 41 | 03 | 00 | 00 | 00 | 00 | 00 | 00 | 72 | 7E |  | 092 | 14.6
7E | 40 | 51 | 00 | 90 | 70 | 00 | 10 | 7C | FD | 1F | 00 | 41 | 03 | 00 | 00 | 00 | 00 | 00 | 00 | 82 | 7E |  | 090 | 14.4
7E | 40 | 51 | 00 | 8D | 70 | 00 | 10 | 5C | FD | 1F | 00 | 43 | 03 | 00 | 00 | 00 | 00 | 00 | 00 | A3 | 7E |  | 08D | 14.1
7E | 40 | 51 | 00 | 8B | 70 | 00 | 10 | 5C | FD | 1F | 00 | 43 | 03 | 00 | 00 | 00 | 00 | 00 | 00 | A5 | 7E |  | 08B | 13.9
7E | 40 | 51 | 00 | 89 | 70 | 00 | 10 | 5C | FD | 1F | 00 | 43 | 03 | 00 | 00 | 00 | 00 | 00 | 00 | A7 | 7E |  | 089 | 13.7
7E | 40 | 51 | 00 | 87 | 70 | 00 | 10 | 5C | FD | 1F | 00 | 43 | 03 | 00 | 00 | 00 | 00 | 00 | 00 | A9 | 7E |  | 087 | 13.5
7E | 40 | 51 | 00 | 84 | 70 | FF | 1F | 5C | FD | 1F | 00 | 43 | 03 | 00 | 00 | 00 | 00 | 00 | 00 | 9E | 7E |  | 084 | 13.2
7E | 40 | 51 | 00 | 80 | 70 | 00 | 10 | 5C | FD | 1F | 00 | 43 | 03 | 00 | 00 | 00 | 00 | 00 | 00 | B0 | 7E |  | 080 | 12.8
7E | 40 | 51 | 00 | 80 | 70 | 00 | 10 | 5C | FD | 1F | 00 | 43 | 03 | 00 | 00 | 00 | 00 | 00 | 00 | B0 | 7E |  | 080 | 12.8
7E | 40 | 51 | 00 | 7B | 70 | FF | 1F | 5C | FD | 1F | 00 | 43 | 03 | 00 | 00 | 00 | 00 | 00 | 00 | A7 | 7E |  | 07B | 12.3
7E | 40 | 51 | 00 | 79 | 70 | FF | 1F | 4C | FD | 1F | 00 | 43 | 03 | 00 | 00 | 00 | 00 | 00 | 00 | B9 | 7E |  | 079 | 12.1
7E | 40 | 51 | 00 | 77 | 70 | FE | 1F | 4C | FD | 1F | 00 | 43 | 03 | 00 | 00 | 00 | 00 | 00 | 00 | BC | 7E |  | 077 | 11.9
7E | 40 | 51 | 00 | 75 | 70 | FE | 1F | 4C | FD | 1F | 00 | 43 | 03 | 00 | 00 | 00 | 00 | 00 | 00 | BE | 7E |  | 075 | 11.7
7E | 40 | 51 | 00 | 70 | 70 | 00 | 10 | 4C | FD | 1F | 00 | 43 | 03 | 00 | 00 | 00 | 00 | 00 | 00 | D0 | 7E |  | 070 | 11.2
7E | 40 | 51 | 00 | 6E | 70 | 00 | 10 | 4C | FD | 1F | 00 | 43 | 03 | 00 | 00 | 00 | 00 | 00 | 00 | D2 | 7E |  | 06E | 11
7E | 40 | 51 | 00 | 6B | 70 | 00 | 10 | 2C | FD | 1F | 00 | 41 | 03 | 00 | 00 | 00 | 00 | 00 | 00 | F7 | 7E |  | 06B | 10.7
7E | 40 | 51 | 00 | 69 | 70 | FF | 1F | 2C | FD | 1F | 00 | 41 | 03 | 00 | 00 | 00 | 00 | 00 | 00 | EB | 7E |  | 069 | 10.5
7E | 40 | 51 | 00 | 65 | 70 | FF | 1F | 2C | FD | 1F | 00 | 41 | 03 | 00 | 00 | 00 | 00 | 00 | 00 | EF | 7E |  | 065 | 10.1
7E | 40 | 51 | 00 | 62 | 70 | FF | 1F | 2C | FD | 1F | 00 | 3F | 03 | 00 | 00 | 00 | 00 | 00 | 00 | F4 | 7E |  | 062 | 9.8
7E | 40 | 51 | 00 | 60 | 70 | FF | 1F | 2C | FD | 1F | 00 | 3F | 03 | 00 | 00 | 00 | 00 | 00 | 00 | F6 | 7E |  | 060 | 9.6
7E | 40 | 51 | 00 | 5E | 70 | FF | 1F | 2C | FD | 1F | 00 | 3D | 03 | 00 | 00 | 00 | 00 | 00 | 00 | FA | 7E |  | 05E | 9.4
7E | 40 | 51 | 00 | 5A | 70 | FF | 1F | 2C | FD | 1F | 00 | 3D | 03 | 00 | 00 | 00 | 00 | 00 | 00 | FE | 7E |  | 05A | 9
7E | 40 | 51 | 00 | 57 | 70 | FF | 1F | 2C | FD | 1F | 00 | 3D | 03 | 00 | 00 | 00 | 00 | 00 | 00 | 01 | 7E |  | 057 | 8.7
7E | 40 | 51 | 00 | 55 | 70 | FF | 1F | 2C | FD | 1F | 00 | 3D | 03 | 00 | 00 | 00 | 00 | 00 | 00 | 03 | 7E |  | 055 | 8.5
7E | 40 | 51 | 00 | 53 | 70 | FF | 1F | 2C | FD | 1F | 00 | 3D | 03 | 00 | 00 | 00 | 00 | 00 | 00 | 05 | 7E |  | 053 | 8.3
7E | 40 | 51 | 00 | 50 | 70 | 01 | 10 | 2C | FD | 1F | 00 | 3D | 03 | 00 | 00 | 00 | 00 | 00 | 00 | 15 | 7E |  | 050 | 8
7E | 40 | 51 | 00 | 4E | 70 | 01 | 10 | 2C | FD | 1F | 00 | 3D | 03 | 00 | 00 | 00 | 00 | 00 | 00 | 17 | 7E |  | 04E | 7.8
7E | 40 | 51 | 00 | 4C | 70 | FF | 1F | 2C | FD | 1F | 00 | 3E | 03 | 00 | 00 | 00 | 00 | 00 | 00 | 0B | 7E |  | 04C | 7.6
7E | 40 | 51 | 00 | 4A | 70 | FF | 1F | 2C | FD | 1F | 00 | 3E | 03 | 00 | 00 | 00 | 00 | 00 | 00 | 0D | 7E |  | 04A | 7.4
7E | 40 | 51 | 00 | 48 | 70 | FE | 1F | 2C | FD | 1F | 00 | 3E | 03 | 00 | 00 | 00 | 00 | 00 | 00 | 10 | 7E |  | 048 | 7.2
7E | 40 | 51 | 00 | 45 | 70 | FF | 1F | 2C | FD | 1F | 00 | 3E | 03 | 00 | 00 | 00 | 00 | 00 | 00 | 12 | 7E |  | 045 | 6.9
7E | 40 | 51 | 00 | 43 | 70 | 01 | 10 | 2C | FD | 1F | 00 | 3E | 03 | 00 | 00 | 00 | 00 | 00 | 00 | 21 | 7E |  | 043 | 6.7
7E | 40 | 51 | 00 | 41 | 70 | 01 | 10 | 2C | FD | 1F | 00 | 3E | 03 | 00 | 00 | 00 | 00 | 00 | 00 | 23 | 7E |  | 041 | 6.5
7E | 40 | 51 | 00 | 3E | 70 | 01 | 10 | 2C | FD | 1F | 00 | 3E | 03 | 00 | 00 | 00 | 00 | 00 | 00 | 26 | 7E |  | 03E | 6.2
7E | 40 | 51 | 00 | 3C | 70 | 00 | 10 | 2C | FD | 1F | 00 | 3E | 03 | 00 | 00 | 00 | 00 | 00 | 00 | 29 | 7E |  | 03C | 6
7E | 40 | 51 | 00 | 3A | 70 | FF | 1F | 2C | FD | 1F | 00 | 3E | 03 | 00 | 00 | 00 | 00 | 00 | 00 | 1D | 7E |  | 03A | 5.8
7E | 40 | 51 | 00 | 38 | 70 | FF | 1F | 2C | FD | 1F | 00 | 3C | 03 | 00 | 00 | 00 | 00 | 00 | 00 | 21 | 7E |  | 038 | 5.6
7E | 40 | 51 | 00 | 35 | 70 | 01 | 10 | 2C | FD | 1F | 00 | 3C | 03 | 00 | 00 | 00 | 00 | 00 | 00 | 31 | 7E |  | 035 | 5.3
7E | 40 | 51 | 00 | 35 | 70 | 00 | 10 | 2C | FD | 1F | 00 | 3C | 03 | 00 | 00 | 00 | 00 | 00 | 00 | 32 | 7E |  | 035 | 5.3
7E | 40 | 51 | 00 | 33 | 70 | 01 | 10 | 2C | FD | 1F | 00 | 3C | 03 | 00 | 00 | 00 | 00 | 00 | 00 | 33 | 7E |  | 033 | 5.1
7E | 40 | 51 | 00 | 31 | 70 | 00 | 10 | 2C | FD | 1F | 00 | 3D | 03 | 00 | 00 | 00 | 00 | 00 | 00 | 35 | 7E |  | 031 | 4.9
7E | 40 | 51 | 00 | 2F | 70 | FE | 1F | 2C | FD | 1F | 00 | 3D | 03 | 00 | 00 | 00 | 00 | 00 | 00 | 2A | 7E |  | 02F | 4.7
7E | 40 | 51 | 00 | 2D | 70 | FE | 1F | 2C | FD | 1F | 00 | 3D | 03 | 00 | 00 | 00 | 00 | 00 | 00 | 2C | 7E |  | 02D | 4.5
7E | 40 | 51 | 00 | 2A | 70 | FE | 1F | 2C | FD | 1F | 00 | 3D | 03 | 00 | 00 | 00 | 00 | 00 | 00 | 2F | 7E |  | 02A | 4.2
7E | 40 | 51 | 00 | 2A | 70 | 00 | 10 | 2C | FD | 1F | 00 | 3D | 03 | 00 | 00 | 00 | 00 | 00 | 00 | 3C | 7E |  | 02A | 4.2
7E | 40 | 51 | 00 | 26 | 70 | 01 | 10 | 2C | FD | 1F | 00 | 3D | 03 | 00 | 00 | 00 | 00 | 00 | 00 | 3F | 7E |  | 026 | 3.8
7E | 40 | 51 | 00 | 26 | 70 | 01 | 10 | 2C | FD | 1F | 00 | 3D | 03 | 00 | 00 | 00 | 00 | 00 | 00 | 3F | 7E |  | 026 | 3.8
7E | 40 | 51 | 00 | 23 | 71 | 00 | 10 | 2C | FD | 1F | 00 | 3C | 03 | 00 | 00 | 00 | 00 | 00 | 00 | 43 | 7E |  | 123 | 29.1
7E | 40 | 51 | 00 | 21 | 70 | FF | 1F | 2C | FD | 1F | 00 | 3C | 03 | 00 | 00 | 00 | 00 | 00 | 00 | 38 | 7E |  | 021 | 3.3
7E | 40 | 51 | 00 | 21 | 70 | FF | 1F | 2C | FD | 1F | 00 | 3C | 03 | 00 | 00 | 00 | 00 | 00 | 00 | 38 | 7E |  | 021 | 3.3
7E | 40 | 51 | 00 | 1F | 70 | FF | 1F | 2C | FD | 1F | 00 | 3C | 03 | 00 | 00 | 00 | 00 | 00 | 00 | 3A | 7E |  | 01F | 3.1
7E | 40 | 51 | 00 | 1D | 70 | FF | 1F | 2C | FD | 1F | 00 | 3C | 03 | 00 | 00 | 00 | 00 | 00 | 00 | 3C | 7E |  | 01D | 2.9
7E | 40 | 51 | 00 | 1A | 70 | 01 | 10 | 4C | FD | 1F | 00 | 3C | 03 | 00 | 00 | 00 | 00 | 00 | 00 | 2C | 7E |  | 01A | 2.6
7E | 40 | 51 | 00 | 18 | 70 | 00 | 10 | 4C | FD | 1F | 00 | 3C | 03 | 00 | 00 | 00 | 00 | 00 | 00 | 2F | 7E |  | 018 | 2.4
7E | 40 | 51 | 00 | 18 | 70 | 00 | 10 | 4C | FD | 1F | 00 | 3C | 03 | 00 | 00 | 00 | 00 | 00 | 00 | 2F | 7E |  | 018 | 2.4
7E | 40 | 51 | 00 | 16 | 70 | FF | 1F | 4C | FD | 1F | 00 | 3B | 01 | 00 | 00 | 00 | 00 | 00 | 00 | 26 | 7E |  | 016 | 2.2
7E | 40 | 51 | 00 | 14 | 70 | FF | 1F | 4C | FD | 1F | 00 | 3B | 01 | 00 | 00 | 00 | 00 | 00 | 00 | 28 | 7E |  | 014 | 2
7E | 40 | 51 | 00 | 14 | 70 | 00 | 10 | 4C | FD | 1F | 00 | 3B | 01 | 00 | 00 | 00 | 00 | 00 | 00 | 36 | 7E |  | 014 | 2
7E | 40 | 51 | 00 | 11 | 70 | 00 | 10 | 4C | FD | 1F | 00 | 3B | 01 | 00 | 00 | 00 | 00 | 00 | 00 | 39 | 7E |  | 011 | 1.7
7E | 40 | 51 | 00 | 0F | 70 | 00 | 10 | 5C | FD | 1F | 00 | 3B | 01 | 00 | 00 | 00 | 00 | 00 | 00 | 2B | 7E |  | 00F | 1.5
7E | 40 | 51 | 00 | 0D | 70 | 00 | 10 | 5C | FD | 1F | 00 | 3B | 01 | 00 | 00 | 00 | 00 | 00 | 00 | 2D | 7E |  | 00D | 1.3
7E | 40 | 51 | 00 | 0B | 70 | FF | 1F | 5C | FD | 1F | 00 | 3B | 01 | 00 | 00 | 00 | 00 | 00 | 00 | 21 | 7E |  | 00B | 1.1
7E | 40 | 51 | 00 | 08 | 70 | 00 | 10 | 7C | FD | 1F | 00 | 3B | 01 | 00 | 00 | 00 | 00 | 00 | 00 | 12 | 7E |  | 008 | 0.8
7E | 40 | 51 | 00 | 06 | 70 | 00 | 10 | 7C | FD | 1F | 00 | 3B | 01 | 00 | 00 | 00 | 00 | 00 | 00 | 14 | 7E |  | 006 | 0.6
7E | 40 | 51 | 00 | 04 | 70 | 00 | 10 | 7C | FD | 1F | 00 | 3B | 01 | 00 | 00 | 00 | 00 | 00 | 00 | 16 | 7E |  | 004 | 0.4
7E | 40 | 51 | 00 | 02 | 70 | 00 | 10 | 8C | FD | 1F | 00 | 3C | 01 | 00 | 00 | 00 | 00 | 00 | 00 | 07 | 7E |  | 002 | 0.2
7E | 40 | 51 | 00 | 02 | 70 | 00 | 10 | 8C | FD | 1F | 00 | 3C | 01 | 00 | 00 | 00 | 00 | 00 | 00 | 07 | 7E |  | 002 | 0.2
7E | 40 | 51 | 00 | 02 | 70 | 00 | 10 | AC | FD | 1F | 00 | 3C | 01 | 00 | 00 | 00 | 00 | 00 | 00 | E7 | 7E |  | 002 | 0.2
7E | 40 | 51 | 00 | 00 | 70 | FF | 1F | AC | FD | 1F | 00 | 3C | 01 | 00 | 00 | 00 | 00 | 00 | 00 | DB | 7E |  | 000 | 0
7E | 40 | 51 | 00 | 00 | 70 | 00 | 10 | DC | FD | 1F | 00 | 3C | 01 | 00 | 00 | 00 | 00 | 00 | 00 | B9 | 7E |  | 000 | 0
7E | 40 | 51 | 00 | 00 | 70 | 00 | 10 | DC | FD | 1F | 00 | 3C | 01 | 00 | 00 | 00 | 00 | 00 | 00 | B9 | 7E |  | 000 | 0
7E | 40 | 51 | 00 | 00 | 70 | 00 | 10 | DC | FD | 1F | 00 | 3C | 01 | 00 | 00 | 00 | 00 | 00 | 00 | B9 | 7E |  | 000 | 0
7E | 40 | 51 | 00 | 00 | 70 | 00 | 10 | 0C | FE | 1F | 00 | 3E | 01 | 00 | 00 | 00 | 00 | 00 | 00 | 86 | 7E |  | 000 | 0
7E | 40 | 51 | 00 | 00 | 70 | 00 | 10 | 0C | FE | 1F | 00 | 3E | 01 | 00 | 00 | 00 | 00 | 00 | 00 | 86 | 7E |  | 000 | 0
7E | 40 | 51 | 00 | 00 | 70 | 00 | 10 | 0C | FE | 1F | 00 | 44 | 03 | 00 | 00 | 00 | 00 | 00 | 00 | 7D | 5E | 7E | 000 | 0
7E | 40 | 51 | 00 | 00 | 70 | 00 | 10 | FC | FD | 1F | 00 | 44 | 03 | 00 | 00 | 00 | 00 | 00 | 00 | 8F | 7E |  | 000 | 0
7E | 40 | 51 | 00 | 00 | 70 | 00 | 10 | FC | FD | 1F | 00 | 49 | 03 | 00 | 00 | 00 | 00 | 00 | 00 | 8A | 7E |  | 000 | 0
7E | 40 | 51 | 00 | 00 | 70 | 00 | 10 | FC | FD | 1F | 00 | 49 | 03 | 00 | 00 | 00 | 00 | 00 | 00 | 8A | 7E |  | 000 | 0
7E | 40 | 51 | 00 | 00 | 70 | 00 | 10 | FC | FD | 1F | 00 | 4E | 03 | 00 | 00 | 00 | 00 | 00 | 00 | 85 | 7E |  | 000 | 0
7E | 40 | 51 | 00 | 00 | 70 | 00 | 10 | FC | FD | 1F | 00 | 4E | 03 | 00 | 00 | 00 | 00 | 00 | 00 | 85 | 7E |  | 000 | 0
7E | 40 | 51 | 00 | 00 | 70 | 00 | 10 | FC | FD | 1F | 00 | 4E | 03 | 00 | 00 | 00 | 00 | 00 | 00 | 85 | 7E |  | 000 | 0
7E | 40 | 51 | 00 | 00 | 70 | 00 | 10 | FC | FD | 1F | 00 | 51 | 03 | 00 | 00 | 00 | 00 | 00 | 00 | 82 | 7E |  | 000 | 0
7E | 40 | 51 | 00 | 00 | 70 | 00 | 10 | FC | FD | 1F | 00 | 51 | 03 | 00 | 00 | 00 | 00 | 00 | 00 | 82 | 7E |  | 000 | 0
7E | 40 | 51 | 00 | 00 | 70 | 00 | 10 | DC | FD | 1F | 00 | 51 | 03 | 00 | 00 | 00 | 00 | 00 | 00 | A2 | 7E |  | 000 | 0
7E | 40 | 51 | 00 | 00 | 70 | FF | 1F | DC | FD | 1F | 00 | 51 | 03 | 00 | 00 | 00 | 00 | 00 | 00 | 94 | 7E |  | 000 | 0
7E | 40 | 51 | 00 | 00 | 70 | 00 | 10 | DC | FD | 1F | 00 | 51 | 03 | 00 | 00 | 00 | 00 | 00 | 00 | A2 | 7E |  | 000 | 0
7E | 40 | 51 | 00 | 00 | 70 | 00 | 10 | DC | FD | 1F | 00 | 51 | 03 | 00 | 00 | 00 | 00 | 00 | 00 | A2 | 7E |  | 000 | 0
7E | 40 | 51 | 00 | 00 | 70 | 00 | 10 | DC | FD | 1F | 00 | 51 | 03 | 00 | 00 | 00 | 00 | 00 | 00 | A2 | 7E |  | 000 | 0
7E | 40 | 51 | 00 | 00 | 70 | 00 | 10 | DC | FD | 1F | 00 | 51 | 03 | 00 | 00 | 00 | 00 | 00 | 00 | A2 | 7E |  | 000 | 0
7E | 40 | 51 | 00 | 00 | 70 | 00 | 10 | DC | FD | 1F | 00 | 51 | 03 | 00 | 00 | 00 | 00 | 00 | 00 | A2 | 7E |  | 000 | 0
7E | 40 | 51 | 00 | 00 | 70 | 00 | 10 | DC | FD | 1F | 00 | 51 | 03 | 00 | 00 | 00 | 00 | 00 | 00 | A2 | 7E |  | 000 | 0
7E | 40 | 51 | 00 | 00 | 70 | 00 | 10 | DC | FD | 1F | 00 | 51 | 03 | 00 | 00 | 00 | 00 | 00 | 00 | A2 | 7E |  | 000 | 0
7E | 40 | 51 | 00 | 00 | 70 | 01 | 10 | DC | FD | 1F | 00 | 51 | 03 | 00 | 00 | 00 | 00 | 00 | 00 | A1 | 7E |  | 000 | 0
7E | 40 | 51 | 00 | 00 | 70 | 00 | 10 | DC | FD | 1F | 00 | 51 | 03 | 00 | 00 | 00 | 00 | 00 | 00 | A2 | 7E |  | 000 | 0
7E | 40 | 51 | 00 | 00 | 70 | 00 | 10 | DC | FD | 1F | 00 | 51 | 03 | 00 | 00 | 00 | 00 | 00 | 00 | A2 | 7E |  | 000 | 0
7E | 40 | 51 | 00 | 00 | 70 | 00 | 10 | DC | FD | 1F | 00 | 52 | 03 | 00 | 00 | 00 | 00 | 00 | 00 | A1 | 7E |  | 000 | 0
7E | 40 | 51 | 00 | 00 | 70 | 00 | 10 | DC | FD | 1F | 00 | 52 | 03 | 00 | 00 | 00 | 00 | 00 | 00 | A1 | 7E |  | 000 | 0
7E | 40 | 51 | 00 | 00 | 70 | 00 | 10 | DC | FD | 1F | 00 | 52 | 03 | 00 | 00 | 00 | 00 | 00 | 00 | A1 | 7E |  | 000 | 0
7E | 40 | 51 | 00 | 00 | 70 | 00 | 10 | DC | FD | 1F | 00 | 52 | 03 | 00 | 00 | 00 | 00 | 00 | 00 | A1 | 7E |  | 000 | 0
7E | 40 | 51 | 00 | 00 | 70 | 00 | 10 | DC | FD | 1F | 00 | 52 | 03 | 00 | 00 | 00 | 00 | 00 | 00 | A1 | 7E |  | 000 | 0
7E | 40 | 51 | 00 | 00 | 70 | 00 | 10 | DC | FD | 1F | 00 | 52 | 03 | 00 | 00 | 00 | 00 | 00 | 00 | A1 | 7E |  | 000 | 0
7E | 40 | 51 | 00 | 00 | 70 | 00 | 10 | DC | FD | 1F | 00 | 52 | 03 | 00 | 00 | 00 | 00 | 00 | 00 | A1 | 7E |  | 000 | 0
7E | 40 | 51 | 00 | 00 | 70 | 00 | 10 | CC | FD | 1F | 00 | 52 | 03 | 00 | 00 | 00 | 00 | 00 | 00 | B1 | 7E |  | 000 | 0
7E | 40 | 51 | 00 | 00 | 70 | 00 | 10 | AC | FD | 1F | 00 | 52 | 03 | 00 | 00 | 00 | 00 | 00 | 00 | D1 | 7E |  | 000 | 0
7E | 40 | 51 | 00 | 00 | 70 | 00 | 10 | AC | FD | 1F | 00 | 52 | 03 | 00 | 00 | 00 | 00 | 00 | 00 | D1 | 7E |  | 000 | 0
7E | 40 | 51 | 00 | 00 | 70 | 00 | 10 | AC | FD | 1F | 00 | 52 | 03 | 00 | 00 | 00 | 00 | 00 | 00 | D1 | 7E |  | 000 | 0
7E | 40 | 51 | 00 | 00 | 70 | 00 | 10 | AC | FD | 1F | 00 | 52 | 03 | 00 | 00 | 00 | 00 | 00 | 00 | D1 | 7E |  | 000 | 0
7E | 40 | 51 | 00 | 00 | 70 | 00 | 10 | AC | FD | 1F | 00 | 51 | 03 | 00 | 00 | 00 | 00 | 00 | 00 | D2 | 7E |  | 000 | 0
7E | 40 | 51 | 00 | 00 | 70 | 00 | 10 | AC | FD | 1F | 00 | 51 | 03 | 00 | 00 | 00 | 00 | 00 | 00 | D2 | 7E |  | 000 | 0
7E | 40 | 51 | 00 | 00 | 70 | 00 | 10 | AC | FD | 1F | 00 | 51 | 03 | 00 | 00 | 00 | 00 | 00 | 00 | D2 | 7E |  | 000 | 0
7E | 40 | 51 | 00 | 00 | 70 | 00 | 10 | AC | FD | 1F | 00 | 51 | 03 | 00 | 00 | 00 | 00 | 00 | 00 | D2 | 7E |  | 000 | 0
7E | 40 | 51 | 00 | 00 | 70 | 00 | 10 | AC | FD | 1F | 00 | 51 | 03 | 00 | 00 | 00 | 00 | 00 | 00 | D2 | 7E |  | 000 | 0
7E | 40 | 51 | 00 | 00 | 70 | FF | 1F | AC | FD | 1F | 00 | 51 | 03 | 00 | 00 | 00 | 00 | 00 | 00 | C4 | 7E |  | 000 | 0
7E | 40 | 51 | 00 | 00 | 70 | 00 | 10 | AC | FD | 1F | 00 | 51 | 03 | 00 | 00 | 00 | 00 | 00 | 00 | D2 | 7E |  | 000 | 0
7E | 40 | 51 | 00 | 00 | 70 | 00 | 10 | AC | FD | 1F | 00 | 51 | 03 | 00 | 00 | 00 | 00 | 00 | 00 | D2 | 7E |  | 000 | 0
7E | 40 | 51 | 00 | 00 | 70 | 00 | 10 | AC | FD | 1F | 00 | 51 | 03 | 00 | 00 | 00 | 00 | 00 | 00 | D2 | 7E |  | 000 | 0
7E | 40 | 51 | 00 | 00 | 70 | 00 | 10 | AC | FD | 1F | 00 | 51 | 03 | 00 | 00 | 00 | 00 | 00 | 00 | D2 | 7E |  | 000 | 0
7E | 40 | 51 | 00 | 00 | 70 | 00 | 10 | AC | FD | 1F | 00 | 51 | 03 | 00 | 00 | 00 | 00 | 00 | 00 | D2 | 7E |  | 000 | 0
7E | 40 | 51 | 00 | 00 | 70 | 00 | 10 | AC | FD | 1F | 00 | 51 | 03 | 00 | 00 | 00 | 00 | 00 | 00 | D2 | 7E |  | 000 | 0
7E | 40 | 51 | 00 | 00 | 70 | 00 | 10 | AC | FD | 1F | 00 | 51 | 03 | 00 | 00 | 00 | 00 | 00 | 00 | D2 | 7E |  | 000 | 0
7E | 40 | 51 | 00 | 00 | 70 | 01 | 10 | AC | FD | 1F | 00 | 51 | 03 | 00 | 00 | 00 | 00 | 00 | 00 | D1 | 7E |  | 000 | 0
7E | 40 | 51 | 00 | 00 | 70 | 00 | 10 | AC | FD | 1F | 00 | 51 | 03 | 00 | 00 | 00 | 00 | 00 | 00 | D2 | 7E |  | 000 | 0
7E | 40 | 51 | 00 | 00 | 70 | 00 | 10 | AC | FD | 1F | 00 | 51 | 03 | 00 | 00 | 00 | 00 | 00 | 00 | D2 | 7E |  | 000 | 0
7E | 40 | 51 | 00 | 00 | 70 | 00 | 10 | AC | FD | 1F | 00 | 51 | 03 | 00 | 00 | 00 | 00 | 00 | 00 | D2 | 7E |  | 000 | 0
7E | 40 | 51 | 00 | 00 | 70 | 00 | 10 | AC | FD | 1F | 00 | 51 | 03 | 00 | 00 | 00 | 00 | 00 | 00 | D2 | 7E |  | 000 | 0
7E | 40 | 51 | 00 | 00 | 70 | 01 | 10 | AC | FD | 1F | 00 | 51 | 03 | 00 | 00 | 00 | 00 | 00 | 00 | D1 | 7E |  | 000 | 0
7E | 40 | 51 | 00 | 00 | 70 | 00 | 10 | AC | FD | 1F | 00 | 51 | 03 | 00 | 00 | 00 | 00 | 00 | 00 | D2 | 7E |  | 000 | 0
7E | 40 | 51 | 00 | 00 | 70 | 00 | 10 | AC | FD | 1F | 00 | 50 | 03 | 00 | 00 | 00 | 00 | 00 | 00 | D3 | 7E |  | 000 | 0
7E | 40 | 51 | 00 | 00 | 70 | 00 | 10 | AC | FD | 1F | 00 | 50 | 03 | 00 | 00 | 00 | 00 | 00 | 00 | D3 | 7E |  | 000 | 0
7E | 40 | 51 | 00 | 00 | 70 | 00 | 10 | AC | FD | 1F | 00 | 50 | 03 | 00 | 00 | 00 | 00 | 00 | 00 | D3 | 7E |  | 000 | 0
7E | 40 | 51 | 00 | 00 | 70 | 00 | 10 | AC | FD | 1F | 00 | 50 | 03 | 00 | 00 | 00 | 00 | 00 | 00 | D3 | 7E |  | 000 | 0
7E | 40 | 51 | 00 | 00 | 70 | 01 | 10 | AC | FD | 1F | 00 | 50 | 03 | 00 | 00 | 00 | 00 | 00 | 00 | D2 | 7E |  | 000 | 0
7E | 40 | 51 | 00 | 00 | 70 | 00 | 10 | AC | FD | 1F | 00 | 50 | 03 | 00 | 00 | 00 | 00 | 00 | 00 | D3 | 7E |  | 000 | 0
7E | 40 | 51 | 00 | 00 | 70 | 00 | 10 | AC | FD | 1F | 00 | 50 | 03 | 00 | 00 | 00 | 00 | 00 | 00 | D3 | 7E |  | 000 | 0
7E | 40 | 51 | 00 | 00 | 70 | 00 | 10 | AC | FD | 1F | 00 | 50 | 03 | 00 | 00 | 00 | 00 | 00 | 00 | D3 | 7E |  | 000 | 0
7E | 40 | 51 | 00 | 00 | 70 | 00 | 10 | AC | FD | 1F | 00 | 50 | 03 | 00 | 00 | 00 | 00 | 00 | 00 | D3 | 7E |  | 000 | 0
7E | 40 | 51 | 00 | 00 | 70 | FF | 1F | AC | FD | 1F | 00 | 50 | 03 | 00 | 00 | 00 | 00 | 00 | 00 | C5 | 7E |  | 000 | 0
7E | 40 | 51 | 00 | 00 | 70 | 00 | 10 | AC | FD | 1F | 00 | 50 | 03 | 00 | 00 | 00 | 00 | 00 | 00 | D3 | 7E |  | 000 | 0
7E | 40 | 51 | 00 | 00 | 70 | 00 | 10 | AC | FD | 1F | 00 | 50 | 03 | 00 | 00 | 00 | 00 | 00 | 00 | D3 | 7E |  | 000 | 0
7E | 40 | 51 | 00 | 00 | 70 | 00 | 10 | AC | FD | 1F | 00 | 50 | 03 | 00 | 00 | 00 | 00 | 00 | 00 | D3 | 7E |  | 000 | 0
7E | 40 | 51 | 00 | 00 | 70 | 00 | 10 | AC | FD | 1F | 00 | 50 | 03 | 00 | 00 | 00 | 00 | 00 | 00 | D3 | 7E |  | 000 | 0
7E | 40 | 51 | 00 | 00 | 70 | 00 | 10 | AC | FD | 1F | 00 | 50 | 03 | 00 | 00 | 00 | 00 | 00 | 00 | D3 | 7E |  | 000 | 0
7E | 40 | 51 | 00 | 00 | 70 | 00 | 10 | AC | FD | 1F | 00 | 50 | 03 | 00 | 00 | 00 | 00 | 00 | 00 | D3 | 7E |  | 000 | 0
7E | 40 | 51 | 00 | 00 | 70 | 00 | 10 | AC | FD | 1F | 00 | 50 | 03 | 00 | 00 | 00 | 00 | 00 | 00 | D3 | 7E |  | 000 | 0
7E | 40 | 51 | 00 | 00 | 70 | 00 | 10 | AC | FD | 1F | 00 | 50 | 03 | 00 | 00 | 00 | 00 | 00 | 00 | D3 | 7E |  | 000 | 0
7E | 40 | 51 | 00 | 00 | 70 | 00 | 10 | AC | FD | 1F | 00 | 50 | 03 | 00 | 00 | 00 | 00 | 00 | 00 | D3 | 7E |  | 000 | 0
7E | 40 | 51 | 00 | 00 | 70 | 00 | 10 | AC | FD | 1F | 00 | 50 | 03 | 00 | 00 | 00 | 00 | 00 | 00 | D3 | 7E |  | 000 | 0
7E | 40 | 51 | 00 | 00 | 71 | 00 | 10 | AC | FD | 1F | 00 | 50 | 03 | 00 | 00 | 00 | 00 | 00 | 00 | D2 | 7E |  | 100 | 25.6
7E | 40 | 51 | 00 | 00 | 70 | 00 | 10 | AC | FD | 1F | 00 | 50 | 03 | 00 | 00 | 00 | 00 | 00 | 00 | D3 | 7E |  | 000 | 0
7E | 40 | 51 | 00 | 00 | 70 | 00 | 10 | AC | FD | 1F | 00 | 50 | 03 | 00 | 00 | 00 | 00 | 00 | 00 | D3 | 7E |  | 000 | 0
7E | 40 | 51 | 00 | 00 | 70 | 00 | 10 | AC | FD | 1F | 00 | 50 | 03 | 00 | 00 | 00 | 00 | 00 | 00 | D3 | 7E |  | 000 | 0
7E | 40 | 51 | 00 | 00 | 70 | 00 | 10 | AC | FD | 1F | 00 | 50 | 03 | 00 | 00 | 00 | 00 | 00 | 00 | D3 | 7E |  | 000 | 0
7E | 40 | 51 | 00 | 00 | 70 | 00 | 10 | AC | FD | 1F | 00 | 50 | 03 | 00 | 00 | 00 | 00 | 00 | 00 | D3 | 7E |  | 000 | 0
7E | 40 | 51 | 00 | 00 | 70 | 00 | 10 | AC | FD | 1F | 00 | 50 | 03 | 00 | 00 | 00 | 00 | 00 | 00 | D3 | 7E |  | 000 | 0
7E | 40 | 51 | 00 | 00 | 70 | 00 | 10 | AC | FD | 1F | 00 | 50 | 03 | 00 | 00 | 00 | 00 | 00 | 00 | D3 | 7E |  | 000 | 0
7E | 40 | 51 | 00 | 00 | 70 | 00 | 10 | AC | FD | 1F | 00 | 50 | 03 | 00 | 00 | 00 | 00 | 00 | 00 | D3 | 7E |  | 000 | 0
7E | 40 | 51 | 00 | 00 | 70 | 00 | 10 | AC | FD | 1F | 00 | 50 | 03 | 00 | 00 | 00 | 00 | 00 | 00 | D3 | 7E |  | 000 | 0
7E | 40 | 51 | 00 | 00 | 70 | 00 | 10 | AC | FD | 1F | 00 | 50 | 03 | 00 | 00 | 00 | 00 | 00 | 00 | D3 | 7E |  | 000 | 0
7E | 40 | 51 | 00 | 00 | 70 | 00 | 10 | AC | FD | 1F | 00 | 50 | 03 | 00 | 00 | 00 | 00 | 00 | 00 | D3 | 7E |  | 000 | 0
7E | 40 | 51 | 00 | 00 | 70 | 00 | 10 | AC | FD | 1F | 00 | 50 | 03 | 00 | 00 | 00 | 00 | 00 | 00 | D3 | 7E |  | 000 | 0
7E | 40 | 51 | 00 | 00 | 70 | 01 | 10 | AC | FD | 1F | 00 | 50 | 03 | 00 | 00 | 00 | 00 | 00 | 00 | D2 | 7E |  | 000 | 0
7E | 40 | 51 | 00 | 00 | 70 | FF | 1F | AC | FD | 1F | 00 | 50 | 03 | 00 | 00 | 00 | 00 | 00 | 00 | C5 | 7E |  | 000 | 0
7E | 40 | 51 | 00 | 00 | 70 | 00 | 10 | AC | FD | 1F | 00 | 50 | 03 | 00 | 00 | 00 | 00 | 00 | 00 | D3 | 7E |  | 000 | 0
7E | 40 | 51 | 00 | 00 | 70 | 00 | 10 | AC | FD | 1F | 00 | 50 | 03 | 00 | 00 | 00 | 00 | 00 | 00 | D3 | 7E |  | 000 | 0
7E | 40 | 51 | 00 | 00 | 70 | 00 | 10 | AC | FD | 1F | 00 | 50 | 03 | 00 | 00 | 00 | 00 | 00 | 00 | D3 | 7E |  | 000 | 0
7E | 40 | 51 | 00 | 00 | 70 | 00 | 10 | AC | FD | 1F | 00 | 50 | 03 | 00 | 00 | 00 | 00 | 00 | 00 | D3 | 7E |  | 000 | 0
7E | 40 | 51 | 00 | 00 | 70 | 00 | 10 | AC | FD | 1F | 00 | 50 | 03 | 00 | 00 | 00 | 00 | 00 | 00 | D3 | 7E |  | 000 | 0
7E | 40 | 51 | 00 | 00 | 70 | 00 | 10 | AC | FD | 1F | 00 | 50 | 03 | 00 | 00 | 00 | 00 | 00 | 00 | D3 | 7E |  | 000 | 0
7E | 40 | 51 | 00 | 00 | 70 | 00 | 10 | AC | FD | 1F | 00 | 50 | 03 | 00 | 00 | 00 | 00 | 00 | 00 | D3 | 7E |  | 000 | 0
7E | 40 | 51 | 00 | 00 | 70 | 00 | 10 | AC | FD | 1F | 00 | 50 | 03 | 00 | 00 | 00 | 00 | 00 | 00 | D3 | 7E |  | 000 | 0
7E | 40 | 51 | 00 | 00 | 70 | 00 | 10 | AC | FD | 1F | 00 | 50 | 03 | 00 | 00 | 00 | 00 | 00 | 00 | D3 | 7E |  | 000 | 0
7E | 40 | 51 | 00 | 00 | 70 | 00 | 10 | AC | FD | 1F | 00 | 50 | 03 | 00 | 00 | 00 | 00 | 00 | 00 | D3 | 7E |  | 000 | 0
7E | 40 | 51 | 00 | 00 | 70 | 00 | 10 | AC | FD | 1F | 00 | 50 | 03 | 00 | 00 | 00 | 00 | 00 | 00 | D3 | 7E |  | 000 | 0
7E | 40 | 51 | 00 | 00 | 70 | 00 | 10 | AC | FD | 1F | 00 | 50 | 03 | 00 | 00 | 00 | 00 | 00 | 00 | D3 | 7E |  | 000 | 0
7E | 40 | 51 | 00 | 00 | 70 | 01 | 10 | AC | FD | 1F | 00 | 50 | 03 | 00 | 00 | 00 | 00 | 00 | 00 | D2 | 7E |  | 000 | 0
7E | 40 | 51 | 00 | 00 | 70 | 00 | 10 | AC | FD | 1F | 00 | 50 | 03 | 00 | 00 | 00 | 00 | 00 | 00 | D3 | 7E |  | 000 | 0
7E | 40 | 51 | 00 | 00 | 70 | FF | 1F | AC | FD | 1F | 00 | 50 | 03 | 00 | 00 | 00 | 00 | 00 | 00 | C5 | 7E |  | 000 | 0
7E | 40 | 51 | 00 | 00 | 70 | 00 | 10 | AC | FD | 1F | 00 | 50 | 03 | 00 | 00 | 00 | 00 | 00 | 00 | D3 | 7E |  | 000 | 0
7E | 40 | 51 | 00 | 00 | 70 | 00 | 10 | AC | FD | 1F | 00 | 50 | 03 | 00 | 00 | 00 | 00 | 00 | 00 | D3 | 7E |  | 000 | 0
7E | 40 | 51 | 00 | 00 | 70 | 00 | 10 | AC | FD | 1F | 00 | 50 | 03 | 00 | 00 | 00 | 00 | 00 | 00 | D3 | 7E |  | 000 | 0
7E | 40 | 51 | 00 | 00 | 70 | 00 | 10 | AC | FD | 1F | 00 | 50 | 03 | 00 | 00 | 00 | 00 | 00 | 00 | D3 | 7E |  | 000 | 0
7E | 40 | 51 | 00 | 00 | 70 | 00 | 10 | AC | FD | 1F | 00 | 50 | 03 | 00 | 00 | 00 | 00 | 00 | 00 | D3 | 7E |  | 000 | 0
7E | 40 | 51 | 00 | 00 | 70 | 00 | 10 | AC | FD | 1F | 00 | 50 | 03 | 00 | 00 | 00 | 00 | 00 | 00 | D3 | 7E |  | 000 | 0
7E | 40 | 51 | 00 | 00 | 70 | 00 | 10 | AC | FD | 1F | 00 | 50 | 03 | 00 | 00 | 00 | 00 | 00 | 00 | D3 | 7E |  | 000 | 0
7E | 40 | 51 | 00 | 00 | 70 | 00 | 10 | AC | FD | 1F | 00 | 50 | 03 | 00 | 00 | 00 | 00 | 00 | 00 | D3 | 7E |  | 000 | 0
7E | 40 | 51 | 00 | 00 | 70 | 01 | 10 | AC | FD | 1F | 00 | 50 | 03 | 00 | 00 | 00 | 00 | 00 | 00 | D2 | 7E |  | 000 | 0
7E | 40 | 51 | 00 | 00 | 70 | 00 | 10 | AC | FD | 1F | 00 | 50 | 03 | 00 | 00 | 00 | 00 | 00 | 00 | D3 | 7E |  | 000 | 0
7E | 40 | 51 | 00 | 00 | 70 | FF | 1F | AC | FD | 1F | 00 | 50 | 03 | 00 | 00 | 00 | 00 | 00 | 00 | C5 | 7E |  | 000 | 0
7E | 40 | 51 | 00 | 00 | 70 | FF | 1F | AC | FD | 1F | 00 | 50 | 03 | 00 | 00 | 00 | 00 | 00 | 00 | C5 | 7E |  | 000 | 0
7E | 40 | 51 | 00 | 00 | 70 | 00 | 10 | AC | FD | 1F | 00 | 50 | 03 | 00 | 00 | 00 | 00 | 00 | 00 | D3 | 7E |  | 000 | 0
7E | 40 | 51 | 00 | 00 | 70 | 00 | 10 | AC | FD | 1F | 00 | 50 | 03 | 00 | 00 | 00 | 00 | 00 | 00 | D3 | 7E |  | 000 | 0
7E | 40 | 51 | 00 | 00 | 70 | 00 | 10 | AC | FD | 1F | 00 | 50 | 03 | 00 | 00 | 00 | 00 | 00 | 00 | D3 | 7E |  | 000 | 0
7E | 40 | 51 | 00 | 00 | 70 | 00 | 10 | AC | FD | 1F | 00 | 50 | 03 | 00 | 00 | 00 | 00 | 00 | 00 | D3 | 7E |  | 000 | 0
7E | 40 | 51 | 00 | 00 | 70 | 00 | 10 | AC | FD | 1F | 00 | 50 | 03 | 00 | 00 | 00 | 00 | 00 | 00 | D3 | 7E |  | 000 | 0
7E | 40 | 51 | 00 | 00 | 70 | 00 | 10 | AC | FD | 1F | 00 | 50 | 03 | 00 | 00 | 00 | 00 | 00 | 00 | D3 | 7E |  | 000 | 0
7E | 40 | 51 | 00 | 00 | 70 | 00 | 10 | 8C | FD | 1F | 00 | 50 | 03 | 00 | 00 | 00 | 00 | 00 | 00 | F3 | 7E |  | 000 | 0
7E | 40 | 51 | 00 | 00 | 70 | 00 | 10 | 8C | FD | 1F | 00 | 50 | 03 | 00 | 00 | 00 | 00 | 00 | 00 | F3 | 7E |  | 000 | 0
7E | 40 | 51 | 00 | 00 | 70 | 00 | 10 | 8C | FD | 1F | 00 | 50 | 03 | 00 | 00 | 00 | 00 | 00 | 00 | F3 | 7E |  | 000 | 0
7E | 40 | 51 | 00 | 00 | 70 | 00 | 10 | 8C | FD | 1F | 00 | 50 | 03 | 00 | 00 | 00 | 00 | 00 | 00 | F3 | 7E |  | 000 | 0
7E | 40 | 51 | 00 | 00 | 70 | 00 | 10 | 8C | FD | 1F | 00 | 50 | 03 | 00 | 00 | 00 | 00 | 00 | 00 | F3 | 7E |  | 000 | 0
7E | 40 | 51 | 00 | 00 | 70 | 00 | 10 | 8C | FD | 1F | 00 | 50 | 03 | 00 | 00 | 00 | 00 | 00 | 00 | F3 | 7E |  | 000 | 0
7E | 40 | 51 | 00 | 00 | 70 | 00 | 10 | 8C | FD | 1F | 00 | 50 | 03 | 00 | 00 | 00 | 00 | 00 | 00 | F3 | 7E |  | 000 | 0
7E | 40 | 51 | 00 | 00 | 70 | 00 | 10 | 8C | FD | 1F | 00 | 50 | 03 | 00 | 00 | 00 | 00 | 00 | 00 | F3 | 7E |  | 000 | 0
7E | 40 | 51 | 00 | 00 | 70 | 00 | 10 | 8C | FD | 1F | 00 | 50 | 03 | 00 | 00 | 00 | 00 | 00 | 00 | F3 | 7E |  | 000 | 0
7E | 40 | 51 | 00 | 00 | 70 | 00 | 10 | 8C | FD | 1F | 00 | 50 | 03 | 00 | 00 | 00 | 00 | 00 | 00 | F3 | 7E |  | 000 | 0